## Sheet3
RICA ANNEX 1: ANALYTICAL LAB ITEMS
# | Equipment name | Technical Specification | Unit | Quantity
1 | Gel Documentation System | Gel Documentation systems easily capture publication quality, 16 bit TIFF images. The systems are quick to set up and have an intuitive user interface for image capture, annotation, and contrast adjustment. Images are easily saved and opened in common gel analysis software for more detailed analysis | System | 1
Auto exposure—you never have to manually manipulate the camera
Ready-to-use—just connect the computer and load the software
Long-life dual wavelength transilluminators
Exceptionally high resolution camera
Include Gel Documentation System, Epi-White Light, Optional White Light Illumination Tray, Laptop
Filter Type: Emission Filter: 535-645nm
Exposure time: 1ms-3000ms
OD:≥4.8OD
Pixel, minimum: 2592 x 1944 (5.03MP)
Lens Type, minimum: F1.2
User manual: Required
Power supplier: 220-240V, AC
2 | Shaking Incubator | With precise temperature control, Benchtop Shaking Incubator is used for thermophile culture, the experiment of ferment catalyst, microbe/plant cell culture and extraction | Unit | 1
Temp. Range: Ambient +5°C to 60°C
Temp. Accuracy: ±0.25°C at 37°C
Temp. Increment: ±0.1°C
Temp. Control: Microprocessor Digital PID
Speed Range, minimum: 30 to 300 rpm
Speed Accuracy: ±1rpm
Speed Increment: ±1rpm
Time Range, minimum: Continuous or up to 99h 59min
Drive System: Beltless Direct Drive
Orbit Diameter: Minimum 22mm
Operating Panel: Touch Button
Minimum Platform Size: 450(W)x300(D)mm
Power supplier: 220-240V, AC
3 | Spareparts and Servicing for Atomic Absorption Spectrometer, model: iCE 3000 AA350843 v1.30 | The service require to provide the Rear BS Motor & Arm M MK2 Spare, install it and ensure the performance of the instrument for both Flame and Graphite furnace technique. Provide other needed spares/materials required to perform the mentionned services | System | 1
4 | Laboratory Oven: VWR 1350FM-2 | high-temperature silicone rubber door gasket for a VWR 1350FM-series oven, max 240 °C (the material is silicone or similar high-temp rubber that can sustain repeated heating cycles up to ~240 °C) |  | 1 Pc
5 | Conductivity meter-AB 150, METTLER TOLEDO | Probe for Electrical conductivity, TDS and Temperature measurement. Compatible to Conductivity meter-AB 150, METTLER TOLEDO |  | 1 Pc
6 | Heating Digestor | DKL20, 1 unit with fume extraction system and 20 digestion tubes of capacity 250ml |  | 1 System
7 | Pipette tips | Pipette tips, capacity 10ml |  | 20 Pcs
8 | Accumet, AB 150 | Probes, for pH measurement: TRIS-compatible, double-junction, refillable pH electrode. Epoxy/plastic-body double-junction refillable pH/ATC electrode (catalog 13-620-631). Compatible with Accumet, AB 150 |  | 3 Pcs
9 | SympHony Multiparameter, 30PCL/VWR | Refillable Electrodes for Multiple parameter meters to provide multiple measurements of pH, ISE, dissolved oxygen, and conductivity. Compatible With SympHony Multiparameter, 30PCL/VWR |  | 1 probe for pH, ISE, DO and Conductivity respectively
10 | Electronic balance: Voyager Pro power adapter | Power adapter, input 12V, 1A |  | 1 Pc
11 | ICP | ICP multi-element standard solution IV, for spectrophotometer analysis, flame and graphite furnace method. Bottle of 100ml: 23 elements in diluted nitric acid) 1000 mg/l: Ag, Al, B, Ba, Bi, Ca, Cd, Co, Cr, Cu, Fe, Ga, In, K, Li, Mg, Mn, Na, Ni, Pb, Sr, Tl, Zn Note: Shelf life at least 2 years. |  | 1 Bottle
12 | Rechargeable batteries for Digital Thermometer | 9V rechargeable batteries, 2 batteries with 1charger |  | 1 Set
13 | Test Tube stand | Test Tube stand for holding 50ml and 15 |  | 10 Pcs
14 | Laboratory funnels for replacement | 100 short stem plastic funnels, Material: made of polypropylene (PP) autoclavable (e.g. 121 °C, 15 psi, 20 min) |  | 100 Pcs
15 | Beakers | Glass beakers, borosilicate-glass beakers with graduation, Capacity 1000ml; Material: heat resistant. |  | 10 Pcs
16 | Beakers | Plastic beakers, borosilicate-glass beakers with graduation, Capacity 1000ml; Material: heat resistant. |  | 10 Pcs