## Nyakagera and Kirehe DH
BILL OF QUANTITIES PROTECTION OF NYAKAGERA WATER SOURCE AND PROVISION OF WASH FACILITIES AT KIREHE DH.
# | DESCRIPTION OF WORKS | Unit | Qty | P.U(FRW) | P.T(FRW)
1 | PRELIMINARY WORKS
2 | Installation and site closing at the end of works, including the transport of materials and equipment necessary to perform works, including all accruals | ls | 1 |  | 0
3 | Study review, drawings of the site plan, drawings of particular details, longitudinal profiles, hydraulic works to perform execution, including all accruals. | ls | 1 |  | 0
4 | SUBTOTAL FOR PRELIMINARIES |  |  |  | 0
5 | Re-catchment of Nyakagera water source
6 | Site clearance, removal of top vegetable soil, and site leveling or any shaping necessary. | m2 | 720 |  | 0
7 | Earthwork, cut, fill and evacuation or overlay of the surplus soils, including all accruals. | m3 | 318 |  | 0
8 | Increase in value for a hard ground. | m3 | 325 |  | 0
9 | Increase in value for a rocky ground | m3 | 190 |  | 0
10 | Supply and fix 18m PVC strainer OD 75DN60 PN10 to 20 cm of the tablecloth and routing of water in pipe PVC DE63 DN50 PN10 of the strainer to the starting chamber at 40 m, including all accruals. | lm | 34 |  | 0
11 | Supply and fix rolled filitrant river gravel, well washed up to 60 cm height, including all accruals. | m3 | 20 |  | 0
12 | Supply and fix plastic tight sheet with the top of the gravel folded in 3 layers, including all accruals | m2 | 45 |  | 0
13 | Fill with clay for a tight layer of 30 cm | m3 | 68 |  | 0
14 | Fill with fine grained soil to a layer of 15 cm on top of the clay, including all accruals | m3 | 181 |  | 0
15 | Fill with soils without roots and other organic matter by compacting each time layers of 20 cm up to the level of the original ground, including all accruals | m3 | 190 |  | 0
16 | Excavate a trench of protection of the source up to 80 cm depth. The bottom width 40 cm, including all accruals. | m3 | 102 |  | 0
17 | Put in place a protective fence of quickset hedge in euphorbiums against animals, including all accruals | lm | 280 |  | 0
18 | Plant passparum around the zone of harnessing, including all accruals | m2 | 390 |  | 0
19 | Construction of the protection trench in stones masonry | m3 | 12 |  | 0
20 | Water Quality Analysis | LS | 1 |  | 0
21 |  |  |  |  | 0
22 | Protection of the water source with stoned channel
23 | Earthwork by cut, fill and evacuation or overlay of the surplus soils, including all accruals | m3 | 100 |  | 0
24 | Construction of channel including all accruals | m3 | 105 |  | 0
25 | Construction of channel bottom with Reinforced concrete cement including all accruals | m3 | 5 |  | 0
26 | Subtotal |  |  |  | 0
27 | General total |  |  |  | 0
28 | WASH Facilities at Kirehe DH
29 | Supply and installation of elevated plastic tank 10 m3 for clean water at the Hospital
30 | Ground preparation and excavation up to hardcore soil layor, deepth at least of 60Cm (depends on location) | m2 | 8.1992 |  | 0
31 | Concrete stands to mount on poles holding reservoir tank | m3 | 0.42 |  | 0
32 | Stone masonry stand to lay on a storage tank | m3 | 1 |  | 0
33 | Supply and installation of a 10 m3 plastic water reservoir | Pc | 1 |  | 0
34 | RHS 80x60x1.5mm thick diagonal support of tank structure coated with paints against erosion, fixed in mass concrete | Lm | 123.6 |  | 0
35 | RHS 60x40x1.5mm thick diagonal support of tank structure coated with paints against erosion, fixed in mass concrete | Lm | 190.8 |  | 0
36 | RHS 40x40x1.5mm thick transversalaas tank base support coated with paints against erosion, fixed in mass concrete | Lm | 120 |  | 0
37 | Supply and installation of metal steel sheet 1.5mm at the base of the tank including coating with paints against erosion and all accruals | Ls | 1 |  | 0
38 | Supply and installation of hydraulic equipment including water meter, washout, float valves , pipes, bend, union,ball valves,niples, teflons,including installation , testing & commissioning and all accruals | Ls | 1 |  | 0
39 | Excavations of a 1m DIA 16 deep soak pit and filling inside stones,Construction of a 1m high/300mm thick stone masonry protection wall on the top part of the soakpit up to the ground level | m3 | 2.4021 |  | 0
40 | S/Total for two tanks |  |  |  | 0
41 | Preparing notches of the tanks and installation of all Required Valve at the existing tank including Installation of foot strainer and all accruals | Ls | 1 |  | 0
42 | Construction of a pump shelter and foundation with reinforced concrete cement at the outlet of existing tank including inspection chamber rearrangement and all accruals. | ls | 2 |  | 0
43 | Supply of booster pump (H=40m, Q=20l/sec) with all fittings and accessories including all accruals. | pce | 2 |  | 0
44 | Supply and fix hydraulic equipment including all fittings | ls | 1 |  | 0
45 | S/Total for booster pump |  |  |  | 0
46 | Construction of a suction tank (20 m3) for fire protection system
47 | Terracing, digging, cutting, excavation, backfilling, overlay of surplus soil and land remediation, including all acruals | m3 | 39.204 |  | 0
48 | Hardcore (stones pitching) of 30 cm with voids full with cement and sand mortar mix of ratio 1 to 10 respectively, saturated with water | m3 | 4.9832 |  | 0
49 | Blind concrete class C, thickness 5 cm | m3 | 0.83053 |  | 0
50 | Hydraulic reinforced concrete for the base | m3 | 3.6612 |  | 0
51 | Reinforced concrete for roof slab and beams ,class A | m3 | 2.9115 |  | 0
52 | Walling with shapened stones, fair face and pointing in joints | m3 | 12.1016 |  | 0
53 | Coating of the internal face of wall of the tank with 3 hydrafuges water proofing coats | m2 | 45.2474 |  | 0
54 | Supply and coating the faces of the tank with 3 layers of "Sikalatex" paint | m2 | 39.0302 |  | 0
55 | Plaster on the upper side of roof slab with a rough mortar class B | m2 | 18.985 |  | 0
56 | Supply and fix damp proof course between the roof slab, the wall and the beam of support | m2 | 10.2992 |  | 0
57 | Supply and fix of the metallic cover of 80 x 80 x 0,3 cm with a ventilation shaft at the top and a mosquito screen | item | 1 |  | 0
58 | Supply a portable aluminium ladder, the step=25cm and total length = 3 meter. | item | 1 |  | 0
59 | INSPECTION CHAMBER # (2.6×1.7×1m) |  | 0
60 | Terracing, digging, cutting, excavation, backfilling, overlay of surplus soil and land remediation, including all acruals | m3 | 14 |  | 0
61 | Hardcore (stones pitching) of 20 cm with a filling of 1:10 cement sand mortar mix, saturated with water | m3 | 0.99 |  | 0
62 | Blind concrete class C, thickness 5 cm | m3 | 0.2475 |  | 0
63 | Reinforced concrete for base slab and roof slab ,class A | m3 | 1.155 |  | 0
64 | Lateral walls in stones masonry jointed with a mortar of class D | m3 | 2.934 |  | 0
65 | Coating of the internal side of wall of the inspection chamber with plaster of 300 kg/m3 ciment mixture | m2 | 14.98 |  | 0
66 | Plaster on upper side of the slab with a rough mortar class B | m2 | 5.56 |  | 0
67 | Supply and fix the damp proof course between the roof slab, the wall and the beam of support | m2 | 3.912 |  | 0
68 | Supply and fix of fiberglass A15 cover 600 mm x 600 mm | item | 1 |  | 0
69 | Supply and fix an iron ladder for interior access embedded in the wall, painted with 3 layers of paint "rust preventive", the step=25cm | lm | 1 |  | 0
70 | Supply and Installation of all necessary Hydraulic equipments and fittings including strainer and water meter at every outlet pipe. | Ls | 1 |  | 0
71 | Supply and installation of all necessary Hydraulic equipments and fittings including strainer and water meter at every outlet pipe. | Ls | 1 |  | 0
72 | REJECTION WORK # (1.45×1.55×1m) |  | 0
73 | Terracing, digging, cutting, excavation, backfilling, overlay of surplus soil and land remediation, including all acruals | m3 | 3.04 |  | 0
74 | Hardcore (Stones pitching) of 20 cm with a filling of 1:10 cement sand mortar mix, saturated with water | m3 | 0.135 |  | 0
75 | Blind concrete class C, thickness 5 cm | m3 | 0.045 |  | 0
76 | Reinforced concrete class A, for base slab | m3 | 0.09 |  | 0
77 | Masonry walls in hardcore, with fair face pointed at the joints | m3 | 0.192 |  | 0
78 | Coating of walls plaster of 300 kg/m3 cement mixture | m2 | 2.04 |  | 0
79 | Soakaway pit 1 m3, full of gravel and hardcore (stones pitching) | LS | 1 |  | 0
80 | Supply and Installation of all necessary Hydraulic equipments and fittings from the constructed tank and existing system. | Ls | 1 |  | 0
81 | S/Total for suction tank (20 m3) |  |  |  | 0
82 | S/Total for Kirehe District DH |  |  |  | 0
83 | SUBTOTAL FOR NYAKAGERA WATER SOURCE AND PROVISION OF WASH FACILITIES AT KIREHE DH |  |  |  | 0
84 | Tax 18% |  |  |  | 0
85 | General total for NYAKAGERA WATER SOURCE AND PROVISION OF WASH FACILITIES AT KIREHE DH (RWF) |  |  |  | 0

## Raccordement extention (hidden)
Item | unit | quantity | unit price | total price
Prise en charge metallique Diameter 90-3/4 | piece | 1 | 50000 | 50000
Tuyau Ganger (PVC)3/4 | piece | 20 | 1000 | 20000
Manchons | piece | 15 | 500 | 7500
Coude galvanized | piece | 8 | 1000 | 8000
Tuyau a gai | piece | 1 | 2000 | 2000
Teflon | box | 2 | 2000 | 4000
cord union | piece | 2 | 1500 | 3000
Vanne | piece | 2 | 4500 | 9000
crapet | piece | 2 | 12000 | 24000
filtre | piece | 2 | 6000 | 12000
Nipple | piece | 8 | 1000 | 8000
Total |  |  |  | 147500
1. Water Supply Connection |  |  |  |  | Required number |  | Size (m)
Item | Unit | Qty | Unit Price (₣) | Total Price (Rwf)
90mm Galvanized Steel Bracket (Support) | Piece | 7.2917 | 50000 | 364583.3333 |  | 1 |  | 1593
PVC Pipe (3/4") | Piece | 145.8333 | 1000 | 145833.3333 | 145.8333 | 20 | 875
PVC Couplings | Piece | 109.375 | 500 | 54687.5 |  | 15 |  | 1582
Galvanized Elbow (90°) | Piece | 58.3333 | 1000 | 58333.3333 |  | 8
Flexible Hose | Piece | 7.2917 | 2000 | 14583.3333 |  | 1
PTFE Tape (Thread Sealant) | Box | 14.5833 | 2000 | 29166.6667 |  | 2 |  | 1588
Union Connector | Piece | 14.5833 | 1500 | 21875 |  | 2
Shut-off Valve (Angle Valve) | Piece | 14.5833 | 4500 | 65625 |  | 2
Floor Drain (Crapaud) | Piece | 14.5833 | 12000 | 175000 |  | 2 |  | 10
Water Filter (Inline) | Piece | 14.5833 | 6000 | 87500 |  | 2
Nipple (Pipe Connector) | Piece | 58.3333 | 1000 | 58333.3333 |  | 8
Plumber Labor (Supply Connection) | lumpsum | 7.2917 | 25000 | 182291.6667 |  | 1 |  |  |  |  | 20
Subtotal |  |  |  | 1257812.5
Size accumulation
875
1897
[7 empty] | 175 |  |  | 948.5

## Raccordement total reh plus ext (hidden)
Item | unit | quantity | unit price | total price
Prise en charge metallique Diameter 90-3/4 | piece | 1 | 50000 | 50000
Tuyau Ganger (PVC)3/4 | piece | 20 | 1000 | 20000
Manchons | piece | 15 | 500 | 7500
Coude galvanized | piece | 8 | 1000 | 8000
Tuyau a gai | piece | 1 | 2000 | 2000
Teflon | box | 2 | 2000 | 4000
cord union | piece | 2 | 1500 | 3000
Vanne | piece | 2 | 4500 | 9000
crapet | piece | 2 | 12000 | 24000
filtre | piece | 2 | 6000 | 12000
Nipple | piece | 8 | 1000 | 8000
Total |  |  |  | 147500
1. Water Supply Connection |  |  |  |  | Required number |  | Size (m)
Item | Unit | Qty | Unit Price (₣) | Total Price (Rwf)
90mm Galvanized Steel Bracket (Support) | Piece | 8.5167 | 50000 | 425833.3333 |  | 1 |  | 1593
PVC Pipe (3/4") | Piece | 170.3333 | 1000 | 170333.3333 | 170.3333 | 20 | 1022
PVC Couplings | Piece | 127.75 | 500 | 63875 |  | 15 |  | 1582
Galvanized Elbow (90°) | Piece | 68.1333 | 1000 | 68133.3333 |  | 8
Flexible Hose | Piece | 8.5167 | 2000 | 17033.3333 |  | 1
PTFE Tape (Thread Sealant) | Box | 17.0333 | 2000 | 34066.6667 |  | 2 |  | 1588
Union Connector | Piece | 17.0333 | 1500 | 25550 |  | 2
Shut-off Valve (Angle Valve) | Piece | 17.0333 | 4500 | 76650 |  | 2
Floor Drain (Crapaud) | Piece | 17.0333 | 12000 | 204400 |  | 2 |  | 10
Water Filter (Inline) | Piece | 17.0333 | 6000 | 102200 |  | 2
Nipple (Pipe Connector) | Piece | 68.1333 | 1000 | 68133.3333 |  | 8
Plumber Labor (Supply Connection) | lumpsum | 8.5167 | 25000 | 212916.6667 |  | 1 |  |  | 20
Subtotal |  |  |  | 1469125
Size accumulation
1022
511

## Toilet (hidden)
CONNECTION OF HANDWASHING FACILITIES in Gatsibo, Gasabo and Kamonyi District THROUGH EXTENSION OR CONSTRUCTION OF NEW WATER NETWORK | LS | 3 | 70000000 | 210000000
150000

## Water connection (hidden)
CONNECTION OF HANDWASHING FACILITIES in Gatsibo, Gasabo and Kamonyi District THROUGH EXTENSION OR CONSTRUCTION OF NEW WATER NETWORK | LS | 3 | 70000000 | 210000000
150000

## Laundry (hidden)
CONNECTION OF HANDWASHING FACILITIES in Gatsibo, Gasabo and Kamonyi District THROUGH EXTENSION OR CONSTRUCTION OF NEW WATER NETWORK | LS | 3 | 70000000 | 210000000
150000