## Lot_1_
CONSTRUCTION AND REHABILITATION OF WASH FACILITIES IN NGORORERO AND NYANZA DISTRICTS
CONNECTION OF KAGEYO HC TO MUHEMBE WSS IN NGORORERO DISTRICT
# | DESCRIPTION OF WORKS | Unit | Qty | P.U(FRW) | P.T(FRW)
1 | PRELIMINARY WORKS
2 | Installation and site closing at the end of works, including preparation of the site according to technical specifications; mobilization of the material and its transport on the site, installation of the site, storage, guarding, including the toilet of the personnel. Site preparation also includes, site clearance, removal of top soil, levelling or any shaping necessary to the installations of the site together with all the cut and fill necessary to this end and putting in place two metalic site billboards according to the client's instructions, and including all accruals. The estimated cost for this item is maintained all through to the completion of the works. | km | 3.3129 |  | 0
3 | Study review, drawings of the site plan, drawings of particular details, longitudinal profiles, hydraulic works to perform execution, including all accruals. | km | 3.3129 |  | 0
4 | SUBTOTAL FOR PRELIMINARIES |  |  |  | 0
5 | Supply and installation of pipelines/ Earthwork by excavation and backfilling
6 | Excavation and backfilling of Trenche with 1.1 m deep , including compacting and all accruals. | m3 | 1822.1083 |  | 0
7 | Supply and Installation of Concrete Terminals (painted blue and numbered) on the route of the pipeline, dim.0.15 * 0.15 * 0.8m , every 100m and at each change of direction (elbow position) | Item | 33.1292 |  | 0
8 | S/total |  |  |  | 0
9 | Supply and installation of pipelines including all accruals
10 | HDPE 63mm PN 16 | lm | 2171.7591 |  | 0
11 | HDPE 40mm PN 16 | lm | 628.8556 |  | 0
12 | HDPE 32 mm PN 16 | lm | 512.3095 |  | 0
13 | Casing with GS 3'' pipe | lm | 24 |  | 0
14 | Casing with GS 2'' pipe | lm | 12 |  | 0
15 | Solid mass in stone masonry for pipes stabilization | m3 | 1.5 |  | 0
16 | Pressure test | lm | 3312.9241 |  | 0
17 | Desinfection of network with chlorine | lm | 3312.9241 |  | 0
18 | S/total |  |  |  | 0
19 | S/total for Pipeworks |  |  |  | 0
20 | Construction of one Washout #(1.6×1.6×1.2m)
21 | Earthworks cut, fill and evacuation or overlay of the surplus soils, including all accruals | m3 | 20.825 |  | 0
22 | Hardcore (stones pitching) of 30 cm with a filling of 1:10 cement sand mortar mix, saturated with water | m3 | 1.2 |  | 0
23 | Blind concrete class C, thickness 5 cm | m3 | 0.2 |  | 0
24 | Reinforced concrete for base slab ,class A | m3 | 0.486 |  | 0
25 | Reinforced concrete for roof slab ,class A | m3 | 0.3456 |  | 0
26 | walls in stones masonry jointed with a mortar of class D | m3 | 2.532 |  | 0
27 | Coating of the internal face of wall of the inspection chamber with 3 layers of plaster of 300 kg | m2 | 18.24 |  | 0
28 | Plaster on the upper side of roof slab with a rough mortar class B | m2 | 4.8384 |  | 0
29 | Supply and fix the damp proof course between the roof slab, the wall and the beam of support | m2 | 2.56 |  | 0
30 | Supply and fix of fiberglass A15 cover 600 mm x 600 mm | item | 1 |  | 0
31 | Supply and fix an iron ladder for interior access embedded in the wall, painted with 3 layers of paint "rust preventive", the step=25cm | item | 1 |  | 0
32 | Supply and installation of hydraulic equipment and Fittings for connection of washout | LS | 1 |  | 0
33 | Rejection works including all accruals | Ls | 1 |  | 0
34 | S/total chambers |  |  |  | 0
35 | Construction of a reservoir of 20 m3 capacity
36 | Terracing, digging, cutting, excavation, backfilling, overlay of surplus soil and land remediation, including all acruals | m3 | 39.204 |  | 0
37 | Hardcore (stones pitching) of 30 cm with voids full with cement and sand mortar mix of ratio 1 to 10 respectively, saturated with water | m3 | 4.9832 |  | 0
38 | Blind concrete class C, thickness 5 cm | m3 | 0.83053 |  | 0
39 | Hydraulic reinforced concrete for the base | m3 | 3.6612 |  | 0
40 | Reinforced concrete for roof slab and beams ,class A | m3 | 2.9115 |  | 0
41 | Walling with shapened stones, fair face and pointing in joints | m3 | 12.1016 |  | 0
42 | Coating of the internal face of wall of the tank with 3 hydrafuges water proofing coats | m2 | 45.2474 |  | 0
43 | Supply and coating the faces of the tank with 3 layers of "Sikalatex" paint | m2 | 39.0302 |  | 0
44 | Plaster on the upper side of roof slab with a rough mortar class B | m2 | 18.985 |  | 0
45 | Supply and fix damp proof course between the roof slab, the wall and the beam of support | m2 | 10.2992 |  | 0
46 | Supply and fix of the metallic cover of 80 x 80 x 0,3 cm with a ventilation shaft at the top and a mosquito screen | item | 1 |  | 0
47 | Supply a portable aluminium ladder, the step=25cm and total length = 3 meter. | item | 1 |  | 0
48 | INSPECTION CHAMBER # (2.6×1.7×1m) |  | 0 |  | 0
49 | Terracing, digging, cutting, excavation, backfilling, overlay of surplus soil and land remediation, including all acruals | m3 | 14 |  | 0
50 | Hardcore (stones pitching) of 20 cm with a filling of 1:10 cement sand mortar mix, saturated with water | m3 | 0.99 |  | 0
51 | Blind concrete class C, thickness 5 cm | m3 | 0.2475 |  | 0
52 | Reinforced concrete for base slab and roof slab ,class A | m3 | 1.155 |  | 0
53 | Lateral walls in stones masonry jointed with a mortar of class D | m3 | 2.934 |  | 0
54 | Coating of the internal side of wall of the inspection chamber with plaster of 300 kg/m3 ciment mixture | m2 | 14.98 |  | 0
55 | Plaster on upper side of the slab with a rough mortar class B | m2 | 5.56 |  | 0
56 | Supply and fix the damp proof course between the roof slab, the wall and the beam of support | m2 | 3.912 |  | 0
57 | Supply and fix of fiberglass A15 cover 600 mm x 600 mm | item | 1 |  | 0
58 | Supply and fix an iron ladder for interior access embedded in the wall, painted with 3 layers of paint "rust preventive", the step=25cm | lm | 1 |  | 0
59 | Supply and Installation of all necessary Hydraulic equipments and fittings including strainer and water meter at every outlet pipe. | Ls | 1 |  | 0
60 | Supply and installation of all necessary Hydraulic equipments and fittings including strainer and water meter at every outlet pipe. | Ls | 1 |  | 0
61 | REJECTION WORK # (1.45×1.55×1m) |  | 0 |  | 0
62 | Terracing, digging, cutting, excavation, backfilling, overlay of surplus soil and land remediation, including all acruals | m3 | 3.04 |  | 0
63 | Hardcore (Stones pitching) of 20 cm with a filling of 1:10 cement sand mortar mix, saturated with water | m3 | 0.135 |  | 0
64 | Blind concrete class C, thickness 5 cm | m3 | 0.045 |  | 0
65 | Reinforced concrete class A, for base slab | m3 | 0.09 |  | 0
66 | Masonry walls in hardcore, with fair face pointed at the joints | m3 | 0.192 |  | 0
67 | Coating of walls plaster of 300 kg/m3 cement mixture | m2 | 2.04 |  | 0
68 | Soakaway pit 1 m3, full of gravel and hardcore (stones pitching) | LS | 1 |  | 0
69 | S/total for one reservoir |  |  |  | 0
70 | Connection of the extension to the existing R500
71 | Cutting, internal and external patching and repair of the existing reinforced concrete wall including labor, tools and equipment and all accruals required for the connection. | ls | 1 |  | 0
72 | Supply and Installation of all necessary Hydraulic equipments and fittings including strainer and water meter at outlet pipe. | Ls | 1 |  | 0
73 | S/total for the connection |  |  |  | 0
74 | S/total for the reservoir |  |  |  | 0
75 | Construction of Water point with double taps for community
76 | Earthworks cut, fill and evacuation or overlay of the surplus soils, including all accruals | m3 | 22.51 |  | 0
77 | Hardcore (stones pitching) of 30 cm with a filling of 1:10 cement sand mortar mix, saturated with water | m3 | 2.18 |  | 0
78 | Blind concrete class C, thickness 5 cm | m3 | 0.38 |  | 0
79 | Reinforced concrete for base slab ,class A | m3 | 1.1 |  | 0
80 | Reinforced concrete for roof slab ,class A | m3 | 0.07 |  | 0
81 | walls in bricks masonry jointed with a mortar of class D | m3 | 0.98 |  | 0
82 | Coating of walls with plaster of 300 kg/m3 | m2 | 13.92 |  | 0
83 | Plaster on the upper side of roof slab with a rough mortar class B | m2 | 0.11 |  | 0
84 | Supply and fix the damp proof course between the roof slab and the wall | m2 | 0.59 |  | 0
85 | Supply and fix of the metallic cover of 50X50X0.3 cm | item | 1 |  | 0
86 | Supply and installation of all hydraulic equipment and Fittings including volumetric water meter with at least nominal flow rate of 1.5m3/h and max admissible pressure of 16 bar | LS | 1 |  | 0
87 | Construction of concrete slop (rampe) friendly to PWD | Ls | 1 |  | 0
88 | Construction of Euphobians fence around the Tap | Ls | 1 |  | 0
89 | Soakaway pit 1 m3, full of gravel and hardcore (stones pitching) | LS | 1 |  | 0
90 | S/total for one water point. |  |  |  | 0
91 | Construction of two water points with 3 taps for KAGEYO HC and GS KAMASHI
92 | Terracing, digging, cutting, excavation, backfilling, overlay of surplus soil and land remediation, including all acruals | m3 | 22.51 |  | 0
93 | Hardcore of 30 cm with a filling of cement and sand mortar 1:10 mixture, saturated with water | m3 | 2.55 |  | 0
94 | Blind concrete class C, thickness 5 cm | m3 | 0.51 |  | 0
95 | Reinforced concrete for base ,class A | m3 | 1.5624 |  | 0
96 | Reinforced concrete for roof of slab on watermeter chamber, class A | m3 | 0.17 |  | 0
97 | walls in stones masonry with fair face jointed with a mortar of class D | m3 | 1.586 |  | 0
98 | Coating of walls with 3 layers of plaster of 300 kg cement mixture | m2 | 14.02 |  | 0
99 | Plaster on the upper side of roof slab with a rough mortar class B | m2 | 0.14 |  | 0
100 | Supply and fix the damp proof course between the roof slab and the walls | m2 | 0.84 |  | 0
101 | Supply and fix of the metallic cover of 50 x 50 x 0,3 cm | item | 1 |  | 0
102 | Soakaway pit 1 m3, full of gravel and hardcore (stones pitching) | item | 1 |  | 0
103 | Construction of concrete slop (rampe) friendly to PWD | Ls | 1 |  | 0
104 | Construction of Euphobians fence around the Tap | Ls | 1 |  | 0
105 | Supply and installation of all hydraulic equipment and Fittings including volumetric water meter with at least nominal flow rate of 1.5m3/h and max admissible pressure of 16 bar | Lump Sump | 1 |  | 0
106 | S/total two water points |  |  |  | 0
107 | S/total for water points |  |  |  | 0
108 | WATER SUPPLIES FOR KAGEYO HC IN NGORORERO DISTRICT |  |  |  | 0
109 | Tax 18% |  |  |  | 0
110 | WATER SUPPLIES FOR KAGEYO HC KAGEYO HC |  |  |  | 0
111 | WASH INTRA-FACILITY INSTALLATION AT KAGEYO HC
113 | PRELIMINARY WORKS
114 | Installation and site closing at the end of works, including the transport of materials and equipment necessary to perform works, including all accruals | ls | 1 |  | 0
115 | Study review, drawings of the site plan, drawings of particular details, longitudinal profiles, hydraulic works to perform execution, including all accruals. | ls | 1 |  | 0
116 | SUBTOTAL FOR PRELIMINARIES |  |  |  | 0
117 | WATER SUPPLY NETWORK CONNECTION AND INSTALLATION OF INTRA-FACILITY INFRASTRUCTURES
118 | Total Rehabilitation of hand wash basins (wash basins, ankle operated faucet water tap, angle valves, pipes, flexible hose including installation , testing & commissioning and all accruals | ls | 16 |  | 0
119 | Supply and installation of new single hand wash basins including all hydraulic equipment and Fittings (hand wash basins, ankle operated faucet water tap, angle valves, pipes including installation ,testing & commissioning and all accruals | ls | 5 |  | 0
120 | Supply and installation of new double hand wash basins including all hydraulic equipment and Fittings (hand wash basins, ankle operated faucet water tap, angle valves, pipes including installation ,testing & commissioning and all accruals | ls | 1 |  | 0
121 | Supply and installation of all required PPR pipes (3/4") including all necessary fittings, excavation and backfilling, site restoration, pipe covers, and holder, and associated accessories. The scope includes installing new pipeline, extension and total rehabilitation of existing pipeline plumbing system where required. The work also includes testing & commissioning and all accruals ensuring full functioning upon completion. | lm | 1236 |  | 0
122 | Supply and installation of all required evacuation pipes PVC 63 PN6 to the nearby septic tank including all necessary fittings, excavation and backfilling, site restoration, installation ,testing & commissioning and all accruals | ls | 1 |  | 0
123 | SUBTOTAL FOR hand wash basins |  |  |  | 0
124 | INTRA-FACILITY INSTALLATION AT KAGEYO HC (ALL TAXES EXCLUSIVE) (RWF) |  |  |  | 0
125 | Tax 18% |  |  |  | 0
126 | INTRA-FACILITY INSTALLATION AT KAGEYO HC (ALL TAXES INCLUSIVE) (RWF) |  |  |  | 0
127 | REHABILITATION OF ONE HAND-WASHING FACILITIES AT KAGEYO HC
129 | PRELIMINARY EARTHWORKS
130 | Site installations and dismissal/ transportation of equipments including cleaning and all accruals | Ls | 1 |  | 0
131 | S/Total |  |  |  | 0
132 | PLUMBING WORK
133 | Rehabilitation and replacement of all hydraulic equipment and Fittings (ankle operated faucet water tap, angle valves, pipes including installation , testing & commissioning and all accruals) | ls | 1 |  | 0
134 | Supply and installation of soap dispenser and holder including 20l liquid soap and all accruals | Ls | 1 |  | 0
135 | S/Total |  |  |  | 0
136 | HAND WASH REHABILITATION |  |  |  | 0
137 | handwash facility at Kageyo HC (ALL TAXES EXCLUSIVE) (RWF) |  | 1 |  | 0
138 | 18% tax |  |  |  | 0
139 | handwash facility at Kageyo HC (ALL TAXES INCLUSIVE)(RWF) |  |  |  | 0
140 | IMPROVE SANITATION FACILITIES AT KAGEYO HC
142 | Minor rehabilitation of flushing toilets including connection to the piped network and replace all fittings.The work also includes testing & commissioning and all accruals ensuring full functioning upon completion. 5 units at Kageyo HC. | pce | 5 |  | 0
143 | Minor rehabilitation, replace all plumbing fittings, and extention of piped network to ensure shower rooms at Kageyo HC (6 units).The work also includes testing & commissioning and all accruals ensuring full functioning upon completion. | pce | 6 |  | 0
144 | SubTotal- provision of sanitation services |  |  |  | 0
145 | PROVISION OF Sanitation facilititiesat Kageyo HC with tax exclusive |  |  |  | 0
146 | Tax 18% |  |  |  | 0
147 | provision of sanitation facilitities Kageyo HC with tax inclusive (RWF) |  |  |  | 0
148 | CONSTRUCTION OF LAUNDRY AT KAGEYO HC
150 | PRELIMINARY EARTHWORKS
151 | Site installations and dismissal/ transportation of equipments | Ls | 1 |  | 0
152 | Site clearing ,earthworks cut, fill and evacuation or overlay of the surplus soils, including all accruals | Ls | 1 |  | 0
153 | S/Total1 |  |  |  | 0
154 | MASONRY AND ELEVATION
155 | Blind concrete class C, thickness 5 cm | m3 | 0.73333 |  | 0
156 | Base Hardcore (stones pitching) of 30 cm with a filling of 1:10 cement sand mortar mix, saturated with water | m3 | 2.88 |  | 0
157 | Floor finishing on the upper side of the hardcore base, and on side pavement as pavemnet finishing with a rough mortar class B | m2 | 9.6 |  | 0
158 | Side pavament Hardcore base of 15cm thickness | m3 | 0.77333 |  | 0
159 | Supply and fix the damp proof course between the floor and the wall | m2 | 2.6667 |  | 0
160 | Walls in burnt blick masonry jointed with a mortar of class D for the entire structure including the inspection manhole chamber | m3 | 1.4133 |  | 0
161 | Reinforced concrete Bassin base slab | m3 | 0.17333 |  | 0
162 | S/Total 2 |  |  |  | 0
163 | TILES WORK
164 | Supply and fix tiles for Tile finishing on hand washing walls, Bassin base and basins sink vassels( Lavabo) with all accessories+Flexible pipes to fix on basins sink | m2 | 18.6 |  | 0
165 | Binders for tiles fixtures | m2 | 18.6 |  | 0
166 | S/Total 4 |  |  |  | 0
167 | PLUMBING WORK
168 | Water connection (1") to the nearby water tank | ls | 1 |  | 0
169 | Wasted water evacuation PVC pipe ND 63 PN 10 | Lm | 20 |  | 0
170 | Construction of soak pits | Ls | 1 |  | 0
171 | Supply and installation of water tap with high quality in aluminum or chrome or gold with at least nominal flow rate of 1.5m3/h and max admissible pressure of 16 bar (with its accessories and accruals) | Pc | 4 |  | 0
172 | Supply and installation of Galvanized water valve 3/4" with at least nominal flow rate of 1.5m3/h and max admissible pressure of 16 bar in conformity with European standards and ISO 4064 | Pc | 4 |  | 0
173 | Supply and installation of elbow 1" with at least nominal flow rate of 1.5m3/h and max admissible pressure of 16 bar in conformity with European standards and ISO 4064 | Pc | 5 |  | 0
174 | Supply and installation of Tee reducer 1" to 1/2" with at least nominal flow rate of 1.5m3/h and max admissible pressure of 16 bar in conformity with European standards and ISO 4064 | Pc | 4 |  | 0
175 | Supply and installation of Unions, nipples and a adapter to galvanized hydrsulic fittings 1" and 3/4" with at least nominal flow rate of 1.5m3/h and max admissible pressure of 16 bar in conformity with European standards and ISO 4064 | Ls | 1 |  | 0
176 | Supply and installation of angle valves (vannes d'equere) 1/2" | Pc | 4 |  | 0
177 | Hydraulic equipments fixture( installation , testing & commissioning/Plumber) | Ls | 1 |  | 0
178 | S/Total 5 |  |  |  | 0
179
180 | SOAK WAY PIT WORKS
181 | Soakaway pit filled with clean stones | m3 | 1 |  | 0
182 | Rip-rap( stone pitch to fill in the excavated pit ( Medium, Small & River gravels) | m3 | 1 |  | 0
183 | Masonry works in burnt on upper part of the pit | m3 | 0.9 |  | 0
184 | Cover of the soak away pit in a reinforced concrete (d=1.40 m), | m3 | 0.2 |  | 0
185 | Supply and installation of top ventilation PVC 90 pipe of 2.5m height on the soakaway pit concrete cover | ls | 1 |  | 0
186 | S/Total 6 |  |  |  | 0
187 | ONE LAUNDRY AT KAGEYO HC |  |  |  | 0
188 | laundry (RWF) |  | 1 |  | 0
189 | 18% tax |  |  |  | 0
190 | laundry (RWF) |  |  |  | 0
| Subtotal for Kageyo HC |  |  |  | 0
191 | CONNECTION OF SOVU HC TO NYIRARONGERO-MUSENYI WSS IN NGORORERO DISTRICT
193 | PRELIMINARY WORKS
194 | Installation and site closing at the end of works, including preparation of the site according to technical specifications; mobilization of the material and its transport on the site, installation of the site, storage, guarding, including the toilet of the personnel. Site preparation also includes, site clearance, removal of top soil, levelling or any shaping necessary to the installations of the site together with all the cut and fill necessary to this end and putting in place two metalic site billboards according to the client's instructions, and including all accruals. The estimated cost for this item is maintained all through to the completion of the works. | km | 5.4432 |  | 0
195 | Study review, drawings of the site plan, drawings of particular details, longitudinal profiles, hydraulic works to perform execution, including all accruals. | km | 5.4432 |  | 0
196 | SUBTOTAL FOR PRELIMINARIES |  |  |  | 0
197 | Supply and installation of pipelines/ Earthwork by excavation and backfilling
198 | Excavation and backfilling of Trenche with 1.1 m deep , including compacting and all accruals. | m3 | 2993.7589 |  | 0
199 | Supply and Installation of Concrete Terminals (painted blue and numbered) on the route of the pipeline, dim.0.15 * 0.15 * 0.8m , every 100m and at each change of direction (elbow position) | Item | 54.432 |  | 0
200 | S/total |  |  |  | 0
201 | Supply and installation of pipelines including all accruals
202 | HDPE75 mm PN 16 | lm | 1595.6239 |  | 0
203 | HDPE 63mm PN 16 | lm | 2031.0937 |  | 0
204 | HDPE 40mm PN 16 | lm | 912.5857 |  | 0
205 | HDPE 32 mm PN 16 | lm | 903.8947 |  | 0
206 | Casing with GS 4'' pipe | lm | 36 |  | 0
207 | Casing with GS 3'' pipe | lm | 24 |  | 0
208 | Casing with GS 2'' pipe | lm | 36 |  | 0
209 | Solid mass in stone masonry for pipes stabilization | m3 | 4 |  | 0
210 | Pressure test | lm | 5443.198 |  | 0
211 | Desinfection of network with chlorine | lm | 5443.198 |  | 0
212 | S/total |  |  |  | 0
213 | S/total for Pipeworks |  |  |  | 0
214 | Construction of one Air vent Chamber #(1.6×1.6×1.2m)
215 | Earthworks cut, fill and evacuation or overlay of the surplus soils, including all accruals | m3 | 20.825 |  | 0
216 | Hardcore (stones pitching) of 30 cm with a filling of 1:10 cement sand mortar mix, saturated with water | m3 | 1.2 |  | 0
217 | Blind concrete class C, thickness 5 cm | m3 | 0.2 |  | 0
218 | Reinforced concrete for base slab ,class A | m3 | 0.486 |  | 0
219 | Reinforced concrete for roof slab ,class A | m3 | 0.3456 |  | 0
220 | Walls in stones masonry jointed with a mortar of class D | m3 | 2.532 |  | 0
221 | Coating of the internal face of wall of the inspection chamber with 3 layers of plaster of 300 kg | m2 | 18.24 |  | 0
222 | Plaster on the upper side of roof slab with a rough mortar class B | m2 | 4.8384 |  | 0
223 | Supply and fix the damp proof course between the roof slab, the wall and the beam of support | m2 | 2.56 |  | 0
224 | Supply and fix of fiberglass A15 cover 600 mm x 600 mm | item | 1 |  | 0
225 | Supply and fix an iron ladder for interior access embedded in the wall, painted with 3 layers of paint "rust preventive", the step=25cm | item | 1 |  | 0
226 | Supply and installation of hydraulic equipment and Fittings for connection of Flanged Air release valve | LS | 1 |  | 0
227 | S/total for one chamber |  |  |  | 0
228 | Construction of two Washout #(1.6×1.6×1.2m)
229 | Earthworks cut, fill and evacuation or overlay of the surplus soils, including all accruals | m3 | 20.825 |  | 0
230 | Hardcore (stones pitching) of 30 cm with a filling of 1:10 cement sand mortar mix, saturated with water | m3 | 1.2 |  | 0
231 | Blind concrete class C, thickness 5 cm | m3 | 0.2 |  | 0
232 | Reinforced concrete for base slab ,class A | m3 | 0.486 |  | 0
233 | Reinforced concrete for roof slab ,class A | m3 | 0.3456 |  | 0
234 | walls in stones masonry jointed with a mortar of class D | m3 | 2.532 |  | 0
235 | Coating of the internal face of wall of the inspection chamber with 3 layers of plaster of 300 kg | m2 | 18.24 |  | 0
236 | Plaster on the upper side of roof slab with a rough mortar class B | m2 | 4.8384 |  | 0
237 | Supply and fix the damp proof course between the roof slab, the wall and the beam of support | m2 | 2.56 |  | 0
238 | Supply and fix of fiberglass A15 cover 600 mm x 600 mm | item | 1 |  | 0
239 | Supply and fix an iron ladder for interior access embedded in the wall, painted with 3 layers of paint "rust preventive", the step=25cm | item | 1 |  | 0
240 | Supply and installation of hydraulic equipment and Fittings for connection of washout | LS | 1 |  | 0
241 | Rejection works including all accruals | Ls | 1 |  | 0
242 | S/total two chambers |  |  |  | 0
243 | Construction of the one break pressure CHAMBER # (3.1×2.4×1.2m)
244 | Earthwork by cut, fill and evacuation or overlay of the surplus soils, including all accruals | m3 | 52.78 |  | 0
245 | Hardcore (stones pitching) of 30 cm with voids full with cement and sand mortar mix of ratio 1 to 10 respectively | m3 | 4.9 |  | 0
246 | Blind with concrete class C, thickness 5 cm | m3 | 0.49 |  | 0
247 | Hydraulic reinforced concrete for the base | m3 | 1.287 |  | 0
248 | Reinforced concrete for the roof ,class A | m3 | 1.233 |  | 0
249 | Masonry walls in hardcore, with fair face pointed at the joints | m3 | 4.368 |  | 0
250 | Coating of the internal face of wall of the tank with 3 hydrafuges water proofing coats | m2 | 20.11 |  | 0
251 | Coating of the internal face of wall of the inspection chamber with 3 layers of plaster of 300 kg/m3 | m2 | 20.11 |  | 0
252 | Supply and apply 3 layers of paints "Sikalatex" | m2 | 6.4 |  | 0
253 | Plaster on upper side of the roof slab with a rough mortar class B | m2 | 11.42 |  | 0
254 | Supply and fix the damp proof course between the roof slab, the wall and the beam of support | m2 | 16.4 |  | 0
255 | Supply and fix of fiberglass A15 cover 600 mm x 600 mm | item | 1 |  | 0
256 | Supply a fixed aluminium ladder for interior access embedded in the wall, painted with 3 layers of paint "rust preventive", with 2m of height | item | 1 |  | 0
257 | Supply and installation of hydraulic equipment and Fittings for connection of automatic intake (All valve of PN16), strainers, water meters and all accessories.. | LS | 1 |  | 0
258 | Rejection works including all accruals | Ls | 1 |  | 0
259 | S/total for one chamber |  |  |  | 0
260 | S/total for inspection chamber |  |  |  | 0
261 | Construction of a reservoir of 20 m3 capacity
262 | Terracing, digging, cutting, excavation, backfilling, overlay of surplus soil and land remediation, including all acruals | m3 | 39.204 |  | 0
263 | Hardcore (stones pitching) of 30 cm with voids full with cement and sand mortar mix of ratio 1 to 10 respectively, saturated with water | m3 | 4.9832 |  | 0
264 | Blind concrete class C, thickness 5 cm | m3 | 0.83053 |  | 0
265 | Hydraulic reinforced concrete for the base | m3 | 3.6612 |  | 0
266 | Reinforced concrete for roof slab and beams ,class A | m3 | 2.9115 |  | 0
267 | Walling with shapened stones, fair face and pointing in joints | m3 | 12.1016 |  | 0
268 | Coating of the internal face of wall of the tank with 3 hydrafuges water proofing coats | m2 | 45.2474 |  | 0
269 | Supply and coating the faces of the tank with 3 layers of "Sikalatex" paint | m2 | 39.0302 |  | 0
270 | Plaster on the upper side of roof slab with a rough mortar class B | m2 | 18.985 |  | 0
271 | Supply and fix damp proof course between the roof slab, the wall and the beam of support | m2 | 10.2992 |  | 0
272 | Supply and fix of the metallic cover of 80 x 80 x 0,3 cm with a ventilation shaft at the top and a mosquito screen | item | 1 |  | 0
273 | Supply a portable aluminium ladder, the step=25cm and total length = 3 meter. | item | 1 |  | 0
274 | INSPECTION CHAMBER # (2.6×1.7×1m) |  | 0 |  | 0
275 | Terracing, digging, cutting, excavation, backfilling, overlay of surplus soil and land remediation, including all acruals | m3 | 14 |  | 0
276 | Hardcore (stones pitching) of 20 cm with a filling of 1:10 cement sand mortar mix, saturated with water | m3 | 0.99 |  | 0
277 | Blind concrete class C, thickness 5 cm | m3 | 0.2475 |  | 0
278 | Reinforced concrete for base slab and roof slab ,class A | m3 | 1.155 |  | 0
279 | Lateral walls in stones masonry jointed with a mortar of class D | m3 | 2.934 |  | 0
280 | Coating of the internal side of wall of the inspection chamber with plaster of 300 kg/m3 ciment mixture | m2 | 14.98 |  | 0
281 | Plaster on upper side of the slab with a rough mortar class B | m2 | 5.56 |  | 0
282 | Supply and fix the damp proof course between the roof slab, the wall and the beam of support | m2 | 3.912 |  | 0
283 | Supply and fix of fiberglass A15 cover 600 mm x 600 mm | item | 1 |  | 0
284 | Supply and fix an iron ladder for interior access embedded in the wall, painted with 3 layers of paint "rust preventive", the step=25cm | lm | 1 |  | 0
285 | Supply and Installation of all necessary Hydraulic equipments and fittings including strainer and water meter at every outlet pipe. | Ls | 1 |  | 0
286 | Supply and installation of all necessary Hydraulic equipments and fittings including strainer and water meter at every outlet pipe. | Ls | 1 |  | 0
287 | REJECTION WORK # (1.45×1.55×1m) |  | 0 |  | 0
288 | Terracing, digging, cutting, excavation, backfilling, overlay of surplus soil and land remediation, including all acruals | m3 | 3.04 |  | 0
289 | Hardcore (Stones pitching) of 20 cm with a filling of 1:10 cement sand mortar mix, saturated with water | m3 | 0.135 |  | 0
290 | Blind concrete class C, thickness 5 cm | m3 | 0.045 |  | 0
291 | Reinforced concrete class A, for base slab | m3 | 0.09 |  | 0
292 | Masonry walls in hardcore, with fair face pointed at the joints | m3 | 0.192 |  | 0
293 | Coating of walls plaster of 300 kg/m3 cement mixture | m2 | 2.04 |  | 0
294 | Soakaway pit 1 m3, full of gravel and hardcore (stones pitching) | LS | 1 |  | 0
295 | S/total for one reservoir |  |  |  | 0
296 | Connection of the extension to the existing R50
297 | Cutting, internal and external patching and repair of the existing reinforced concrete wall including labor, tools and equipment and all accruals required for the connection. | ls | 1 |  | 0
298 | Supply and Installation of all necessary Hydraulic equipments and fittings including strainer and water meter at outlet pipe. | Ls | 1 |  | 0
299 | S/total for the connection |  |  |  | 0
300 | S/total for the reservoir |  |  |  | 0
301 | Construction of Water point with double taps for community
302 | Earthworks cut, fill and evacuation or overlay of the surplus soils, including all accruals | m3 | 22.51 |  | 0
303 | Hardcore (stones pitching) of 30 cm with a filling of 1:10 cement sand mortar mix, saturated with water | m3 | 2.18 |  | 0
304 | Blind concrete class C, thickness 5 cm | m3 | 0.38 |  | 0
305 | Reinforced concrete for base slab ,class A | m3 | 1.1 |  | 0
306 | Reinforced concrete for roof slab ,class A | m3 | 0.07 |  | 0
307 | walls in bricks masonry jointed with a mortar of class D | m3 | 0.98 |  | 0
308 | Coating of walls with plaster of 300 kg/m3 | m2 | 13.92 |  | 0
309 | Plaster on the upper side of roof slab with a rough mortar class B | m2 | 0.11 |  | 0
310 | Supply and fix the damp proof course between the roof slab and the wall | m2 | 0.59 |  | 0
311 | Supply and fix of the metallic cover of 50X50X0.3 cm | item | 1 |  | 0
312 | Supply and installation of all hydraulic equipment and Fittings including volumetric water meter with at least nominal flow rate of 1.5m3/h and max admissible pressure of 16 bar | LS | 1 |  | 0
313 | Construction of concrete slop (rampe) friendly to PWD | Ls | 1 |  | 0
314 | Construction of Euphobians fence around the Tap | Ls | 1 |  | 0
315 | Soakaway pit 1 m3, full of gravel and hardcore (stones pitching) | LS | 1 |  | 0
316 | S/total for one water point. |  |  |  | 0
317 | Construction of three water points with 3 taps for SOVU HC and EP BIBUNGO
318 | Terracing, digging, cutting, excavation, backfilling, overlay of surplus soil and land remediation, including all acruals | m3 | 22.51 |  | 0
319 | Hardcore of 30 cm with a filling of cement and sand mortar 1:10 mixture, saturated with water | m3 | 2.55 |  | 0
320 | Blind concrete class C, thickness 5 cm | m3 | 0.51 |  | 0
321 | Reinforced concrete for base ,class A | m3 | 1.5624 |  | 0
322 | Reinforced concrete for roof of slab on watermeter chamber, class A | m3 | 0.17 |  | 0
323 | walls in stones masonry with fair face jointed with a mortar of class D | m3 | 1.586 |  | 0
324 | Coating of walls with 3 layers of plaster of 300 kg cement mixture | m2 | 14.02 |  | 0
325 | Plaster on the upper side of roof slab with a rough mortar class B | m2 | 0.14 |  | 0
326 | Supply and fix the damp proof course between the roof slab and the walls | m2 | 0.84 |  | 0
327 | Supply and fix of the metallic cover of 50 x 50 x 0,3 cm | item | 1 |  | 0
328 | Soakaway pit 1 m3, full of gravel and hardcore (stones pitching) | item | 1 |  | 0
329 | Construction of concrete slop (rampe) friendly to PWD | Ls | 1 |  | 0
330 | Construction of Euphobians fence around the Tap | Ls | 1 |  | 0
331 | Supply and installation of all hydraulic equipment and Fittings including volumetric water meter with at least nominal flow rate of 1.5m3/h and max admissible pressure of 16 bar | Lump Sump | 1 |  | 0
332 | S/total three water points |  |  |  | 0
333 | S/total for water points |  |  |  | 0
334 | WATER SUPPLIES FOR SOVU HC IN NGORORERO DISTRICT (RWF) |  |  |  | 0
335 | Tax 18% |  |  |  | 0
336 | WATER SUPPLIES FOR SOVU HC IN NGORORERO DISTRICT(RWF) |  |  |  | 0
337 | WASH INTRA-FACILITY INSTALLATION AT SOVU HC
339 | PRELIMINARY WORKS
340 | Installation and site closing at the end of works, including the transport of materials and equipment necessary to perform works, including all accruals | ls | 1 |  | 0
341 | Study review, drawings of the site plan, drawings of particular details, longitudinal profiles, hydraulic works to perform execution, including all accruals. | ls | 1 |  | 0
342 | SUBTOTAL FOR PRELIMINARIES |  |  |  | 0
343 | WATER SUPPLY NETWORK CONNECTION AND INSTALLATION OF INTRA-FACILITY INFRASTRUCTURES
344 | Total Rehabilitation of hand wash basins (wash basins, ankle operated faucet water tap, angle valves, pipes, flexible hose including installation , testing & commissioning and all accruals | ls | 9 |  | 0
345 | Supply and installation of new single hand wash basins including all hydraulic equipment and Fittings (hand wash basins, ankle operated faucet water tap, angle valves, pipes including installation ,testing & commissioning and all accruals | ls | 6 |  | 0
346 | Supply and installation of new double hand wash basins including all hydraulic equipment and Fittings (hand wash basins, ankle operated faucet water tap, angle valves, pipes including installation ,testing & commissioning and all accruals | ls | 1 |  | 0
347 | Supply and installation of all required PPR pipes (3/4") including all necessary fittings, excavation and backfilling, site restoration, pipe covers, and holder, and associated accessories. The scope includes installing new pipeline, extension and total rehabilitation of existing pipeline plumbing system where required. The work also includes testing & commissioning and all accruals ensuring full functioning upon completion. | lm | 697 |  | 0
348 | Supply and installation of all required evacuation pipes PVC 63 PN6 to the nearby septic tank including all necessary fittings, excavation and backfilling, site restoration, installation ,testing & commissioning and all accruals | ls | 1 |  | 0
349 | SUBTOTAL FOR hand wash basins |  |  |  | 0
350 | INTRA-FACILITY INSTALLATION AT SOVU HC (ALL TAXES EXCLUSIVE) (RWF) |  |  |  | 0
351 | Tax 18% |  |  |  | 0
352 | INTRA-FACILITY INSTALLATION AT SOVU HC (ALL TAXES INCLUSIVE) (RWF) |  |  |  | 0
353 | CONSTRUCTION OF NEW HAND-WASHING FACILITY AT SOVU HC
355 | PRELIMINARY EARTHWORKS
356 | Site installations and dismissal/ transportation of equipments | Ls | 1 |  | 0
357 | Site clearing ,earthworks cut, fill and evacuation or overlay of the surplus soils, including all accruals | Ls | 1 |  | 0
358 | Stone masonry retaining wall with reinforced concrete column where necessary (to be defined by engineers) | cum | 1.8 |  | 0
359 | S/Total |  |  |  | 0
360 | MASONRY AND ELEVATION
361 | Blind concrete class C, thickness 5 cm | m3 | 0.73333 |  | 0
362 | Base Hardcore (stones pitching) of 30 cm with a filling of 1:10 cement sand mortar mix, saturated with water | m3 | 2.88 |  | 0
363 | Floor finishing on the upper side of the hardcore base, and on side pavement as pavemnet finishing with a rough mortar class B | m2 | 9.6 |  | 0
364 | Side pavament Hardcore base of 15cm thickness | m3 | 0.77333 |  | 0
365 | Supply and fix the damp proof course between the floor and the wall | m2 | 2.6667 |  | 0
366 | Walls in burnt blick masonry jointed with a mortar of class D for the entire structure including the inspection manhole chamber | m3 | 1.4133 |  | 0
367 | Reinforced concrete Bassin base slab | m3 | 0.17333 |  | 0
368 | Connection manhole (40x40cm mahole with its door trap/Trapillon in metallic cover for water meter and inspection | Ls | 1 |  | 0
369 | Evacuation manhole (30x30cm mahole with its removable cover for evacuated used waters) | Ls | 1 |  | 0
370 | S/Total |  |  |  | 0
371 | TILES WORK
372 | Supply and fix tiles for Tile finishing on hand washing walls, Bassin base and basins sink vassels( Lavabo) with all accessories+Flexible pipes to fix on basins sink | m2 | 12.4 |  | 0
373 | Binders for tiles fixtures | m2 | 12.4 |  | 0
374 | S/Total |  |  |  | 0
375 | PLUMBING WORK
376 | Water connection (1") to the nearby water supply network | ls | 1 |  | 0
377 | Wasted water evacuation PVC pipe ND 63 PN 10 | Lm | 20 |  | 0
378 | Supply and installation of hydraulic equipment and Fittings including volumetric water meter with at least nominal flow rate of 1.5m3/h and max admissible pressure of 16 bar in conformity with European standards and ISO 4064 including all accruals | ls | 1 |  | 0
379 | Supply and installation of soap dispenser and holder including 20l liquid soap and all accruals | pc | 4 |  | 0
380 | Supply and installation of pedal faucet water tap with high quality in aluminum or chrome or gold with at least nominal flow rate of 1.5m3/h and max admissible pressure of 16 bar (with its accessories and accruals) | Pc | 3 |  | 0
381 | Supply and installation of ankle operated faucet water tap with high quality in aluminum or chrome or gold with at least nominal flow rate of 1.5m3/h and max admissible pressure of 16 bar (with its accessories and accruals) | Pc | 1 |  | 0
382 | Supply and installation of Galvanized water valve 3/4" with at least nominal flow rate of 1.5m3/h and max admissible pressure of 16 bar in conformity with European standards and ISO 4064 | Pc | 4 |  | 0
383 | Supply and installation of elbow 1" with at least nominal flow rate of 1.5m3/h and max admissible pressure of 16 bar in conformity with European standards and ISO 4064 | Pc | 5 |  | 0
384 | Supply and installation of Tee reducer 1" to 1/2" with at least nominal flow rate of 1.5m3/h and max admissible pressure of 16 bar in conformity with European standards and ISO 4064 | Pc | 4 |  | 0
385 | Supply and installation of Unions, nipples and a adapter to galvanized hydrsulic fittings 1" and 3/4" with at least nominal flow rate of 1.5m3/h and max admissible pressure of 16 bar in conformity with European standards and ISO 4064 | Ls | 1 |  | 0
386 | Supply and installation of angle valves (vannes d'equere) 1/2" | Pc | 4 |  | 0
387 | Hydraulic equipments fixture( installation , testing & commissioning/Plumber) | Ls | 1 |  | 0
388 | S/Total |  |  |  | 0
389 | SOAK WAY PIT WORKS
390 | Soakaway pit filled with clean stones | m3 | 1 |  | 0
391 | Rip-rap( stone pitch to fill in the excavated pit ( Medium, Small & River gravels) | m3 | 1 |  | 0
392 | Masonry works in burnt on upper part of the pit | m3 | 0.9 |  | 0
393 | Cover of the soak away pit in a reinforced concrete (d=1.40 m), | m3 | 0.2 |  | 0
394 | Supply and installation of top ventilation PVC 90 pipe of 2.5m height on the soakaway pit concrete cover | ls | 1 |  | 0
395 | S/Total |  |  |  | 0
396 | WELDING AND INSTALLATION OF METALLIC BRANDING
397 | RHS 40x40x1.5mm thick to hang on a a metallic panel support | Lm | 9.4 |  | 0
398 | Plain metallic panel (2.8x80cm) for branding paintings of 1.5mm thick (tole plane) to post for Hygiene behavior change messages | m2 | 2.24 |  | 0
399 | S/Total |  |  |  | 0
400 | TOTAL - FOR ONE(1) HAND WASHING (A) |  |  |  | 0
401 | STORAGE TANK
402 | Supply and installation of plastic tank, 2m3
403 | Concrete stands to mount on poles holding reservoir tank | m3 | 0.42 |  | 0
404 | Stone masonry stand to lay on a storage tank | m3 | 1 |  | 0
405 | Supply and installation of a 2 m3 plastic water reservoir at 3m of height | Pc | 1 |  | 0
406 | RHS 80x40x1.5mm thick diagonal support of tank structure | Lm | 20.6 |  | 0
407 | RHS 40x40x1.5mm thick diagonal support of tank structure | Lm | 31.8 |  | 0
408 | RHS 30x30x1.5mm thick transversalaas tank base support | Lm | 20 |  | 0
409 | Supply and installation of hydraulic equipment including float valves , pipes, bend, union,ball valves,niples, teflons,including installation , testing & commissioning and all accruals | Ls | 1 |  | 0
410 | S/Total |  |  |  | 0
411 | TOTAL FOR STORAGE TANK (B) |  |  |  | 0
412 | HANDWASHING FACILITY (IES), WATER STORAGE |  |  |  | 0
413 | handwash facility at Sovu HC (ALL TAXES EXCLUSIVE)(RWF) |  | 1 |  | 0
414 | 18% tax |  |  |  | 0
415 | handwash facility at Sovu HC (ALL TAXES INCLUSIVE)(RWF) |  |  |  | 0
416 | IMPROVE SANITATION FACILITIES AT SOVU HC
418 | Minor rehabilitation of flushing toilets including connection to the piped network and replace all fittings.The work also includes testing & commissioning and all accruals ensuring full functioning upon completion. 6 units at Sovu HC | pce | 5 |  | 0
419 | Minor rehabilitation, replace all plumbing fittings, and extention of piped network to ensure shower rooms at Sovu HC (3 units) are connected to a water supply network connection .The work also includes testing & commissioning and all accruals ensuring full functioning upon completion. | pce | 3 |  | 0
420 | SubTotal- provision of sanitation services |  |  |  | 0
421 | VIP cubicle latrines and installation of rain water tanks
422 | Site installation and withdrawal (cleaning), counter verification and preparation of implementation documents ( 1site) | FF | 1 |  | 0
423 | Plot levering | m3 | 77.824 |  | 0
424 | Pit excavation up to 3.9 deep including maintaining and supporting sides and keeping free from water, mud and fallen materials | m3 | 154.128 |  | 0
425 | Backfilling around pit wall | m3 | 42.12 |  | 0
426 | Load and car away from site, surplus soil | m3 | 189.832 |  | 0
427 | Blinding concrete to receive stone masonry pit walls Size: 60Cm wide and 5cm thick, ; Mixing ratio: 1:1.5:1.5 | m3 | 0.684 |  | 0
428 | Construction of stone masonry foundations plinth walls. Size at the top 40 cm as thickness and 3.6m High using cement mortar mixed at: 1:4 | m3 | 31.536 |  | 0
429 | Leveling Cement screed on pit wall with 5cm | m3 | 0.5472 |  | 0
430 | RC Beam on pit wall (20x25 cm) | m3 | 1.61 |  | 0
431 | Internal pit wall plastering and cement finishing with hydrofuge | m2 | 77 |  | 0
432 | Gravel spread on the bottom area of the pit: 30cm thick layer of | m3 | 7.068 |  | 0
433 | Supply of portable unoxidable metallic ladder (alminium) with 6m length, 0.5m wide, steps at spaced at 25cm minimmum | pce | 1 |  | 0
434 | Main RC Cover slab: 15cm thick. Concrete Mix 1:1.5:1.5 | m3 | 3.528 |  | 0
435 | Removable Cover slab: 150mm thick Reinforced Concrete Mix 1:1.5:1.5 | m2 | 0.63 |  | 0
436 | Trenches Foundation excavation (70cm deep, unless specified differently and according to soil resistance) for fence and shower room | m3 | 12.9024 |  | 0
437 | Cement Blinding under foundation (5cm) for fence and shower room | m3 | 0.7168 |  | 0
438 | Stone foundation 40 cm thick 80cm deep according to soil resistancef or fence and shower room | m3 | 7.3728 |  | 0
439 | Leveling Cement screed on pit wall with 5cm | m3 | 0.7168 |  | 0
440 | Roffing | ML | 67.04 |  | 0
441 | Reinforced concrete for columns. Concrete Mix 1:1.5:1.5 | m3 | 1.628 |  | 0
442 | Reinforced concrete ring beams. Concrete Mix 1:1.5:1.5 | m3 | 0.752 |  | 0
443 | External and internal walling using clay burnt bricks | m3 | 30.7668 |  | 0
444 | Supply and fix of Concrete vent blocks | m2 | 1.42 |  | 0
445 | 40x60x1.5mm steel sections for roof structure | mL | 171.58 |  | 0
446 | Roof covering using BG 28 Iron sheets with all accessories (Fixing materials, steel gutters and downspouts) | m2 | 43.868 |  | 0
447 | Supply and fix a 20x20x1.5mm MS gutter | ML | 9.68 |  | 0
448 | Supply and fix a 20x1.5mm fascia board | ML | 25.88 |  | 0
449 | Supply and fix a 110mm DIA PN 10 PVC dorn pipes with all accessories up to PVC rain water tanks. | ML | 6 |  | 0
450 | Cement plaster in two coats mix 1:3 polished patterned waterproofing plasters to approval, 40mm thick on internal plinth walls | m2 | 14.336 |  | 0
451 | Cement plaster in two coats mix 1:3 polished patterned plaster to approval, 30mm thick on internal walls | m2 | 692.656 |  | 0
452 | Pointing of External walls using cement mortar of a mixng ration: 1-2 | m2 | 3.3442 |  | 0
453 | Supply and fix 110mm DIA PN 6 vent pipes (4.5m high) with all accessories as per the design | FF | 1 |  | 0
454 | Supply and fix 110mm DIA PN 6 vent pipes (2.8m high) with all accessories as per the design | FF | 1 |  | 0
455 | Supply and fix a wall mounted 2mm thick-40mm DIA Steel toilet Grab bars handles for fisabled On both sides. | pce | 12 |  | 0
456 | Skirting | mL | 134.08 |  | 0
457 | Screed: 50mm thick Cement mortar Floor screading | m3 | 4.5144 |  | 0
458 | Floor finishing with with smooth cement | m2 | 14.4 |  | 0
459 | Floor finishing with with rougth cement | m2 | 75.888 |  | 0
460 | Supply and fix a smart and fresh SATO plastic toilet with a self-sealing trap door for shuting out fliers, other insects and odors. | pce | 6 |  | 0
461 | Plastic W.C Toilet (for people with disability) | pce | 2 |  | 0
462 | Plaster rendering using coatings mixing ratio on urinals area: 1-3 | m2 | 12.58 |  | 0
463 | Painting on guttes, roof trusses and purlines | m2 | 42.554 |  | 0
464 | Emulsion paint to plastered surfaces on internal walls | m2 | 692.656 |  | 0
465 | 90x210 Cm plain metallic door with all accessories (3 hinges, Inside and outside door lockers, inside and outside paint in 2 coats; anti rusting for the 1st coating and oil paint for the second coat with the collor selected by the client) | pce | 9 |  | 0
466 | 90x210 Cm glazed metallic window with all accessories; paint in 2 coats; anti rusting for the 1st coating and oil paint for the second coat with the collor selected by the client) | pce | 1 |  | 0
467 | RCC Concrete casting using class 25 concrete for the ground gutter for urinals | m3 | 0.4875 |  | 0
468 | Supply and lay a 90mm DIA PN 10 Perforated PVC pipes | ML | 6.5 |  | 0
469 | Supply and lay a 90mm DIA PN 10 PVC drainage pipe with all accessories up to the pit. (Excavation of a trensh, protection of the pipe using sand, laying the pipe with all accessories and soil backfilling) | ML | 6 |  | 0
470 | Supply and place a gully trap installed in a well covered 500x500x3mm manhole | Pce | 10 |  | 0
471 | Sifons de sol | pce | 2 |  | 0
472 | Top cover: 100 thick RCC Concrete using class 25 concrete | m3 | 0.0242 |  | 0
473 | Supply and fix a 3m high 300x300x2.5mm Fire exhaust with all accessories | pce | 1 |  | 0
474 | Preparation of the fire base using: well compacted ground, laying 150mm thick layer of agregates mixed with a good clay soil. | m2 | 0.81 |  | 0
475 | External and internal finishes by plaster rendering all using fire resistant coatings | m2 | 14.2 |  | 0
476 | Construction of Retaining wall, including pointing and 50mm diameter Pipes | m3 | 17.532 |  | 0
477 | Construction of hand washing facilities in burnt brick masonry ended by RC concrete (Class25) in sink form with 2 taps, sifon, connected to existing tank of constructed toilet, washwater drained to dedicated soak pit through pipes. Where there is existing water suppy, the tank should be connect inorder to facilitate the use of handwashing in dry season. (for both sides) | ff | 2 |  | 0
478 | VIP cubicle latrines and installation of rain water tanks (one tank each block) at Sovu HC |  |  |  | 0
479 | PROVISION OF Sanitation facilitities in 8 Health facilities with tax exclusive |  |  |  | 0
480 | Tax 18% |  |  |  | 0
481 | provision of sanitation facilitities at Sovu HC with tax inclusive (RWF) |  |  |  | 0
482 | CONSTRUCTION OF LAUNDRY AT SOVU HC
484 | PRELIMINARY EARTHWORKS
485 | Site installations and dismissal/ transportation of equipments | Ls | 1 |  | 0
486 | Site clearing ,earthworks cut, fill and evacuation or overlay of the surplus soils, including all accruals | Ls | 1 |  | 0
487 | S/Total |  |  |  | 0
488 | MASONRY AND ELEVATION
489 | Blind concrete class C, thickness 5 cm | m3 | 0.73333 |  | 0
490 | Base Hardcore (stones pitching) of 30 cm with a filling of 1:10 cement sand mortar mix, saturated with water | m3 | 2.88 |  | 0
491 | Floor finishing on the upper side of the hardcore base, and on side pavement as pavemnet finishing with a rough mortar class B | m2 | 9.6 |  | 0
492 | Side pavament Hardcore base of 15cm thickness | m3 | 0.77333 |  | 0
493 | Supply and fix the damp proof course between the floor and the wall | m2 | 2.6667 |  | 0
494 | Walls in burnt blick masonry jointed with a mortar of class D for the entire structure including the inspection manhole chamber | m3 | 1.4133 |  | 0
495 | Reinforced concrete Bassin base slab | m3 | 0.17333 |  | 0
496 | S/Total |  |  |  | 0
497 | TILES WORK
498 | Supply and fix tiles for Tile finishing on hand washing walls, Bassin base and basins sink vassels( Lavabo) with all accessories+Flexible pipes to fix on basins sink | m2 | 18.6 |  | 0
499 | Binders for tiles fixtures | m2 | 18.6 |  | 0
500 | S/Total |  |  |  | 0
501 | PLUMBING WORK
502 | Water connection (1") to the nearby water tank | ls | 1 |  | 0
503 | Wasted water evacuation PVC pipe ND 63 PN 10 | Lm | 20 |  | 0
504 | Construction of soak pits | Ls | 1 |  | 0
505 | Supply and installation of water tap with high quality in aluminum or chrome or gold with at least nominal flow rate of 1.5m3/h and max admissible pressure of 16 bar (with its accessories and accruals) | Pc | 4 |  | 0
506 | Supply and installation of Galvanized water valve 3/4" with at least nominal flow rate of 1.5m3/h and max admissible pressure of 16 bar in conformity with European standards and ISO 4064 | Pc | 4 |  | 0
507 | Supply and installation of elbow 1" with at least nominal flow rate of 1.5m3/h and max admissible pressure of 16 bar in conformity with European standards and ISO 4064 | Pc | 5 |  | 0
508 | Supply and installation of Tee reducer 1" to 1/2" with at least nominal flow rate of 1.5m3/h and max admissible pressure of 16 bar in conformity with European standards and ISO 4064 | Pc | 4 |  | 0
509 | Supply and installation of Unions, nipples and a adapter to galvanized hydrsulic fittings 1" and 3/4" with at least nominal flow rate of 1.5m3/h and max admissible pressure of 16 bar in conformity with European standards and ISO 4064 | Ls | 1 |  | 0
510 | Supply and installation of angle valves (vannes d'equere) 1/2" | Pc | 4 |  | 0
511 | Hydraulic equipments fixture( installation , testing & commissioning/Plumber) | Ls | 1 |  | 0
512 | S/Total |  |  |  | 0
513 | SOAK WAY PIT WORKS
514 | Soakaway pit filled with clean stones | m3 | 1 |  | 0
515 | Rip-rap( stone pitch to fill in the excavated pit ( Medium, Small & River gravels) | m3 | 1 |  | 0
516 | Masonry works in burnt on upper part of the pit | m3 | 0.9 |  | 0
517 | Cover of the soak away pit in a reinforced concrete (d=1.40 m), | m3 | 0.2 |  | 0
518 | Supply and installation of top ventilation PVC 90 pipe of 2.5m height on the soakaway pit concrete cover | ls | 1 |  | 0
519 | S/Total |  |  |  | 0
520 | TOTAL - FOR ONE LAUNDRY |  |  |  | 0
521 | one laundry at Sovu HC (ALL TAXES EXCLUSIVE) (RWF) |  | 1 |  | 0
522 | 18% tax |  |  |  | 0
523 | one laundry at Sovu HC (ALL TAXES INCLUSIVE) (RWF) |  |  |  | 0
| Subtotal for Sovu HC |  |  |  | 0
524 | WASH IMPROVEMENT FOR KIBIRIZI HEALTH CENTER TO THE RUNYANA (CROSSBORDER)-KIBIRIZI WSS
526 | PRELIMINARY WORKS
527 | Connection of Kibirizi Health Center to the Runyana (crossborder)-Kibirizi WSS
528 | Supply, lay and installation of gangaah pipe (uPVC DN32 PN16) including all fittings and accessories | m | 200 |  | 0
529 | Trench excavation and backfilling for pipeline in the ground up to 1.10 m depth , including all accruals | m | 200 |  | 0
530 | Supply and fix hydraulic equipment including strainer, water meters for Ntyazo HC. | ls | 1 |  | 0
531 | S/total |  |  |  | 0
532 | WASH IMPROVEMENT FOR KIBIRIZI HEALTH CENTER (ALL TAXES EXCLUSIVE) (RWF) |  |  |  | 0
533 | Tax 18% |  |  |  | 0
534 | WASH IMPROVEMENT FOR KIBIRIZI HEALTH CENTER (ALL TAXES INCLUSIVE) (RWF) |  |  |  | 0
535 | WASH INTRA-FACILITY INSTALLATION AT KIBIRIZI HC
537 | PRELIMINARY WORKS
538 | Installation and site closing at the end of works, including the transport of materials and equipment necessary to perform works, including all accruals | ls | 1 |  | 0
539 | Study review, drawings of the site plan, drawings of particular details, longitudinal profiles, hydraulic works to perform execution, including all accruals. | ls | 1 |  | 0
540 | SUBTOTAL FOR PRELIMINARIES |  |  |  | 0
541 | WATER SUPPLY NETWORK CONNECTION AND INSTALLATION OF INTRA-FACILITY INFRASTRUCTURES
542 | Partial Rehabilitation and replacement of all hydraulic equipment and Fittings for hand wash basins (ankle operated faucet water tap, angle valves, pipes, flexible hose including installation , testing & commissioning and all accruals). | ls | 4 |  | 0
543 | Total Rehabilitation of hand wash basins (wash basins, ankle operated faucet water tap, angle valves, pipes, flexible hose including installation , testing & commissioning and all accruals | ls | 0 |  | 0
544 | Supply and installation of new single hand wash basins including all hydraulic equipment and Fittings (hand wash basins, ankle operated faucet water tap, angle valves, pipes including installation ,testing & commissioning and all accruals | ls | 7 |  | 0
545 | Supply and installation of new double hand wash basins including all hydraulic equipment and Fittings (hand wash basins, ankle operated faucet water tap, angle valves, pipes including installation ,testing & commissioning and all accruals | ls | 1 |  | 0
546 | Supply and installation of all required PPR pipes (3/4") including all necessary fittings, excavation and backfilling, site restoration, pipe covers, and holder, and associated accessories. The scope includes installing new pipeline, extension and total rehabilitation of existing pipeline plumbing system where required. The work also includes testing & commissioning and all accruals ensuring full functioning upon completion. | lm | 0 |  | 0
547 | Supply and installation of all required PPR pipes (3/4") including all necessary fittings, excavation and backfilling, site restoration, pipe covers, and holder, and associated accessories. The scope includes inspection of existing intra-facility plumbing network, installing extension of existing pipeline, as well as partial rehabilitation of existing pipeline plumbing system where required. The work also includes testing & commissioning and all accruals ensuring full functioning upon completion. | lm | 500 |  | 0
548 | Supply and installation of all required evacuation pipes PVC 63 PN6 to the nearby septic tank including all necessary fittings, excavation and backfilling, site restoration, installation ,testing & commissioning and all accruals | ls | 1 |  | 0
549 | SUBTOTAL FOR hand wash basins |  |  |  | 0
550 | Supply and installation of elevated plastic tank 10 m3 for clean water at Kibirizi health center
551 | Ground preparation and excavation up to hardcore soil layor, deepth at least of 60Cm (depends on location) | m2 | 8.1992 |  | 0
552 | Concrete stands to mount on poles holding reservoir tank | m3 | 0.42 |  | 0
553 | Stone masonry stand to lay on a storage tank | m3 | 1 |  | 0
554 | Supply and installation of a 10 m3 plastic water reservoir at 7m of height | Pc | 1 |  | 0
555 | RHS 80x40x1.5mm thick diagonal support of tank structure coated with paints against erosion, fixed in mass concrete | Lm | 61.8 |  | 0
556 | RHS 40x40x1.5mm thick diagonal support of tank structure coated with paints against erosion, fixed in mass concrete | Lm | 95.4 |  | 0
557 | RHS 30x30x1.5mm thick transversalaas tank base support coated with paints against erosion, fixed in mass concrete | Lm | 60 |  | 0
558 | Supply and installation of metal steel sheet 1.5mm at the base of the tank including coating with paints against erosion and all accruals | Ls | 1 |  | 0
559 | Supply and installation of hydraulic equipment including washout, float valves , pipes, bend, union,ball valves,niples, teflons,including installation , testing & commissioning and all accruals | Ls | 1 |  | 0
560 | Excavations of a 1m DIA 16 deep soak pit and filling inside stones,Construction of a 1m high/300mm thick stone masonry protection wall on the top part of the soakpit up to the ground level | m3 | 2.4021 |  | 0
561 | S/Total for one tank at Kibirizi HC |  |  |  | 0
562 | REHABILITATION OF MASONRY RESERVOIR of 15 m3
563 | Lanscaping around the reservoir | m2 | 86.4 |  | 0
564 | Coating of the internal face of wall of the tank with 3 hydrafuges water proofing coats | m2 | 41.0267 |  | 0
565 | Cleaning and rejointing with Cement Mortar mixed at 400kg/m3 on external face of wall of the reservoir | m2 | 32.8233 |  | 0
566 | Supply and coating the faces of the tank with 3 layers of "Sikalatex" paint | m2 | 50.04 |  | 0
567 | Plaster on the upper side of roof slab with a rough mortar class B | m2 | 27.6933 |  | 0
568 | Supply and fix damp proof course between the roof slab, the wall and the Beam of support | m2 | 3.11 |  | 0
569 | Supply and fix of the metallic cover of 80 x 80 x 0,3 cm with a ventilation shaft at the top and a mosquito screen | Item | 1 |  | 0
570 | Supply and installation of hydraulic equipment and Fittings for connection of 20m3 reservoir including volumetric Water meter with at least nominal flow rate of 1.5m3/hand max admissible pressure of 16 bars in conformity with European standards and ISO4064,all inlets and all outlets including Valves,Elbows ,Adaptors,Floater,etc and other equipment and accessories required for the safe and efficiency connection for water inlets and outlet for reservoir and for its chamber and rejection head | Item | 1 |  | 0
571 | S/total |  |  |  | 0
572 | 40. INSPECTION CHAMBER
573 | Coating of the internal side of wall of the inspection chamber with 3 layers of plaster of 300 kg ciment mixture | m2 | 18 |  | 0
574 | Plaster on upper side of the slab with a rough mortar class B | m2 | 7.14 |  | 0
575 | Supply and fix the damp proof course between the roof slab and the wall | m2 | 2.16 |  | 0
576 | Supply and fix of the metallic cover of 60x60x0.3 cm with a ventilation shaft at the top and the mosquito screen | Item | 1 |  | 0
577 | Supply and fix an Aluminium ladder for interior access embedded in the wall, painted with 3 layers of rust preventive paint, the step=25cm | Lm | 1 |  | 0
578 | S/total |  |  |  | 0
579 | 41. REJECTION WORK
580 | Terracing, digging, cutting, excavation, backfilling, overlay of surplus soil and land remediation, including all acruals | m3 | 6.1267 |  | 0
581 | Hardcore (Stones pitching) of 20 cm with a filling of 1:10 cement sand mortar mix, saturated with water | m3 | 0.43333 |  | 0
582 | Blinding concrete class C, thickness 5 cm | m3 | 0.11 |  | 0
583 | Reinforced concrete class A, for base slab | m3 | 0.21667 |  | 0
584 | Masonry walls in hardcore, with fair face pointed at the joints | m3 | 0.58 |  | 0
585 | Coating of walls with 3 layers of plaster of 300 kg cement mixture | m2 | 6.96 |  | 0
586 | Supply and installation of Rejection pipeline with respect to the same diameter as main inlet pipe into reservoir including all excavations backfilling and landscape works along rejection head | Lm | 35 |  | 0
587 | Soakaway pit 1 m3, full of gravel and hardcore (stones pitching) | Item | 1 |  | 0
588 | S/total |  |  |  | 0
589 | S/total for the rehabiltation of masonry reservoir of 15 m3 |  | 2 |  | 0
590 | INTRA-FACILITY INSTALLATION AT KIBIRIZI HC (ALL TAXES EXCLUSIVE) (RWF) |  |  |  | 0
591 | Tax 18% |  |  |  | 0
592 | INTRA-FACILITY INSTALLATION AT KIBIRIZI HC (ALL TAXES INCLUSIVE) (RWF) |  |  |  | 0
593 | CONSTRUCTION OF HAND-WASHING FACILITY at KIBIRIZI HC
595 | HAND WASHING STRUCTURE
596 | PRELIMINARY EARTHWORKS
597 | Site installations and dismissal/ transportation of equipments | Ls | 1 |  | 0
598 | Site clearing ,earthworks cut, fill and evacuation or overlay of the surplus soils, including all accruals | Ls | 1 |  | 0
599 | Stone masonry retaining wall with reinforced concrete column where necessary (to be defined by engineers) | cum | 1.8 |  | 0
600 | S/Total1 |  |  |  | 0
601 | MASONRY AND ELEVATION
602 | Blind concrete class C, thickness 5 cm | m3 | 0.73333 |  | 0
603 | Base Hardcore (stones pitching) of 30 cm with a filling of 1:10 cement sand mortar mix, saturated with water | m3 | 2.88 |  | 0
604 | Floor finishing on the upper side of the hardcore base, and on side pavement as pavemnet finishing with a rough mortar class B | m2 | 9.6 |  | 0
605 | Side pavament Hardcore base of 15cm thickness | m3 | 0.77333 |  | 0
606 | Supply and fix the damp proof course between the floor and the wall | m2 | 2.6667 |  | 0
607 | Walls in burnt blick masonry jointed with a mortar of class D for the entire structure including the inspection manhole chamber | m3 | 1.4133 |  | 0
608 | Reinforced concrete Bassin base slab | m3 | 0.17333 |  | 0
609 | Connection manhole (40x40cm mahole with its door trap/Trapillon in metallic cover for water meter and inspection | Ls | 1 |  | 0
610 | Evacuation manhole (30x30cm mahole with its removable cover for evacuated used waters) | Ls | 1 |  | 0
611 | S/Total 2 |  |  |  | 0
612 | TILES WORK
613 | Supply and fix tiles for Tile finishing on hand washing walls, Bassin base and basins sink vassels( Lavabo) with all accessories+Flexible pipes to fix on basins sink | m2 | 12.4 |  | 0
614 | Binders for tiles fixtures | m2 | 12.4 |  | 0
615 | S/Total 3 |  |  |  | 0
616 | PLUMBING WORK
617 | Water connection (1") to the nearby water supply network | ls | 1 |  | 0
618 | Wasted water evacuation PVC pipe ND 63 PN 10 | Lm | 20 |  | 0
619 | Supply and installation of hydraulic equipment and Fittings including volumetric water meter with at least nominal flow rate of 1.5m3/h and max admissible pressure of 16 bar in conformity with European standards and ISO 4064 including all accruals | ls | 1 |  | 0
620 | Supply and installation of soap dispenser and holder including 20l liquid soap and all accruals | pc | 4 |  | 0
621 | Supply and installation of pedal faucet water tap with high quality in aluminum or chrome or gold with at least nominal flow rate of 1.5m3/h and max admissible pressure of 16 bar (with its accessories and accruals) | Pc | 3 |  | 0
622 | Supply and installation of ankle operated faucet water tap with high quality in aluminum or chrome or gold with at least nominal flow rate of 1.5m3/h and max admissible pressure of 16 bar (with its accessories and accruals) | Pc | 1 |  | 0
623 | Supply and installation of Galvanized water valve 3/4" with at least nominal flow rate of 1.5m3/h and max admissible pressure of 16 bar in conformity with European standards and ISO 4064 | Pc | 4 |  | 0
624 | Supply and installation of elbow 1" with at least nominal flow rate of 1.5m3/h and max admissible pressure of 16 bar in conformity with European standards and ISO 4064 | Pc | 5 |  | 0
625 | Supply and installation of Tee reducer 1" to 1/2" with at least nominal flow rate of 1.5m3/h and max admissible pressure of 16 bar in conformity with European standards and ISO 4064 | Pc | 4 |  | 0
626 | Supply and installation of Unions, nipples and a adapter to galvanized hydrsulic fittings 1" and 3/4" with at least nominal flow rate of 1.5m3/h and max admissible pressure of 16 bar in conformity with European standards and ISO 4064 | Ls | 1 |  | 0
627 | Supply and installation of angle valves (vannes d'equere) 1/2" | Pc | 4 |  | 0
628 | Hydraulic equipments fixture( installation , testing & commissioning/Plumber) | Ls | 1 |  | 0
629 | S/Total 4 |  |  |  | 0
630
631 | SOAK WAY PIT WORKS
632 | Soakaway pit filled with clean stones | m3 | 1 |  | 0
633 | Rip-rap( stone pitch to fill in the excavated pit ( Medium, Small & River gravels) | m3 | 1 |  | 0
634 | Masonry works in burnt on upper part of the pit | m3 | 0.9 |  | 0
635 | Cover of the soak away pit in a reinforced concrete (d=1.40 m), | m3 | 0.2 |  | 0
636 | Supply and installation of top ventilation PVC 90 pipe of 2.5m height on the soakaway pit concrete cover | ls | 1 |  | 0
637 | S/Total 6 |  |  |  | 0
638 | WELDING AND INSTALLATION OF METALLIC BRANDING
639 | RHS 40x40x1.5mm thick to hang on a a metallic panel support | Lm | 9.4 |  | 0
640 | Plain metallic panel (2.8x80cm) for branding paintings of 1.5mm thick (tole plane) to post for Hygiene behavior change messages | m2 | 2.24 |  | 0
641 | S/Total 7 |  |  |  | 0
642 | TOTAL - FOR ONE(1) HAND WASHING (A) |  |  |  | 0
643
644 | STORAGE TANK
645 | Supply and installation of plastic tank, 2m3
646 | Concrete stands to mount on poles holding reservoir tank | m3 | 0.42 |  | 0
647 | Stone masonry stand to lay on a storage tank | m3 | 1 |  | 0
648 | Supply and installation of a 2 m3 plastic water reservoir at 3m of height | Pc | 1 |  | 0
649 | RHS 80x40x1.5mm thick diagonal support of tank structure | Lm | 20.6 |  | 0
650 | RHS 40x40x1.5mm thick diagonal support of tank structure | Lm | 31.8 |  | 0
651 | RHS 30x30x1.5mm thick transversalaas tank base support | Lm | 20 |  | 0
652 | Supply and installation of hydraulic equipment including float valves , pipes, bend, union,ball valves,niples, teflons,including installation , testing & commissioning and all accruals | Ls | 1 |  | 0
653 | S/Total 8 |  |  |  | 0
654 | TOTAL FOR STORAGE TANK (B) |  |  |  | 0
655 | TOTAL OF HANDWASHING FACILITY (IES), WATER STORAGE |  |  |  | 0
656 | General total for 1 HWF at KIBIRIZI HC ( ALL TAXES EXCLUSIVE)(RWF) |  | 1 |  | 0
657 | 18% tax |  |  |  | 0
658 | General total for 1 HWF at KIBIRIZI HC ( ALL TAXES (ALL TAXES INCLUSIVE)(RWF) |  |  |  | 0
659 | IMPROVE SANITATION FACILITIES AT KIBIRIZI HC
666 | Connection to a piped water network, minor rehabilitation of existing latrines and urinals, and construction of walk ramps for children and people with disabilities towards an existing block of latrines and urinals.The work also includes testing & commissioning and all accruals ensuring full functioning upon completion. | ls | 1 |  | 0
667 | SubTotal- provision of sanitation services |  |  |  | 0
668 | PROVISION OF Sanitation facilitities at Kibirizi HC |  |  |  | 0
669 | Tax 18% |  |  |  | 0
670 | Provision of sanitation facilitities in KIBIRIZI Health facilities with tax inclusive (RWF) |  |  |  | 0
671 | CONSTRUCTION OF LAUNDRY AT KIBIRIZI HC
673 | PRELIMINARY EARTHWORKS
674 | Site installations and dismissal/ transportation of equipments | Ls | 1 |  | 0
675 | Site clearing ,earthworks cut, fill and evacuation or overlay of the surplus soils, including all accruals | Ls | 1 |  | 0
676 | S/Total1 |  |  |  | 0
677 | MASONRY AND ELEVATION
678 | Blind concrete class C, thickness 5 cm | m3 | 0.73333 |  | 0
679 | Base Hardcore (stones pitching) of 30 cm with a filling of 1:10 cement sand mortar mix, saturated with water | m3 | 2.88 |  | 0
680 | Floor finishing on the upper side of the hardcore base, and on side pavement as pavemnet finishing with a rough mortar class B | m2 | 9.6 |  | 0
681 | Side pavament Hardcore base of 15cm thickness | m3 | 0.77333 |  | 0
682 | Supply and fix the damp proof course between the floor and the wall | m2 | 2.6667 |  | 0
683 | Walls in burnt blick masonry jointed with a mortar of class D for the entire structure including the inspection manhole chamber | m3 | 1.4133 |  | 0
684 | Reinforced concrete Bassin base slab | m3 | 0.17333 |  | 0
685 | S/Total 2 |  |  |  | 0
686 | TILES WORK
687 | Supply and fix tiles for Tile finishing on hand washing walls, Bassin base and basins sink vassels( Lavabo) with all accessories+Flexible pipes to fix on basins sink | m2 | 18.6 |  | 0
688 | Binders for tiles fixtures | m2 | 18.6 |  | 0
689 | S/Total 4 |  |  |  | 0
690 | PLUMBING WORK
691 | Water connection (1") to the nearby water tank | ls | 1 |  | 0
692 | Wasted water evacuation PVC pipe ND 63 PN 10 | Lm | 20 |  | 0
693 | Construction of soak pits | Ls | 1 |  | 0
694 | Supply and installation of water tap with high quality in aluminum or chrome or gold with at least nominal flow rate of 1.5m3/h and max admissible pressure of 16 bar (with its accessories and accruals) | Pc | 4 |  | 0
695 | Supply and installation of Galvanized water valve 3/4" with at least nominal flow rate of 1.5m3/h and max admissible pressure of 16 bar in conformity with European standards and ISO 4064 | Pc | 4 |  | 0
696 | Supply and installation of elbow 1" with at least nominal flow rate of 1.5m3/h and max admissible pressure of 16 bar in conformity with European standards and ISO 4064 | Pc | 5 |  | 0
697 | Supply and installation of Tee reducer 1" to 1/2" with at least nominal flow rate of 1.5m3/h and max admissible pressure of 16 bar in conformity with European standards and ISO 4064 | Pc | 4 |  | 0
698 | Supply and installation of Unions, nipples and a adapter to galvanized hydrsulic fittings 1" and 3/4" with at least nominal flow rate of 1.5m3/h and max admissible pressure of 16 bar in conformity with European standards and ISO 4064 | Ls | 1 |  | 0
699 | Supply and installation of angle valves (vannes d'equere) 1/2" | Pc | 4 |  | 0
700 | Hydraulic equipments fixture( installation , testing & commissioning/Plumber) | Ls | 1 |  | 0
701 | S/Total 5 |  |  |  | 0
702
703 | SOAK WAY PIT WORKS
704 | Soakaway pit filled with clean stones | m3 | 1 |  | 0
705 | Rip-rap( stone pitch to fill in the excavated pit ( Medium, Small & River gravels) | m3 | 1 |  | 0
706 | Masonry works in burnt on upper part of the pit | m3 | 0.9 |  | 0
707 | Cover of the soak away pit in a reinforced concrete (d=1.40 m), | m3 | 0.2 |  | 0
708 | Supply and installation of top ventilation PVC 90 pipe of 2.5m height on the soakaway pit concrete cover | ls | 1 |  | 0
709 | S/Total 6 |  |  |  | 0
710 | TOTAL - FOR ONE LAUNDRY AT KIBIRIZI HC |  |  |  | 0
711 | General total for one laundry at Kibirizi HC (RWF) |  | 1 |  | 0
712 | 18% tax |  |  |  | 0
713 | General total for one laundry at Kibirizi HC (RWF) |  |  |  | 0
| Subtotal for KIBIRIZI HC |  |  |  | 0
714 | CONNECTION OF Ruyenzi Health Center to the Ruhashya-Ntyazo water supply system
716 | PRELIMINARY WORKS
717 | Installation and site closing at the end of works, including preparation of the site according to technical specifications; mobilization of the material and its transport on the site, installation of the site, storage, guarding, including the toilet of the personnel. Site preparation also includes, site clearance, removal of top soil, levelling or any shaping necessary to the installations of the site together with all the cut and fill necessary to this end and putting in place two metalic site billboards according to the client's instructions, and including all accruals. The estimated cost for this item is maintained all through to the completion of the works. | km | 0.12 |  | 0
718 | Study review, drawings of the site plan, drawings of particular details, longitudinal profiles, hydraulic works to perform execution, including all accruals. | km | 0.12 |  | 0
719 | SUBTOTAL FOR PRELIMINARIES |  |  |  | 0
720 | Supply and installation of pipelines/ Earthwork and booster pump
721 | Supply, lay and installation of gangaah pipe (uPVC DN32 PN16) including all fittings and accessories | m | 120 |  | 0
722 | Trench excavation and backfilling for pipeline in the ground up to 1.10 m depth , including all accruals | m | 120 |  | 0
723 | Preparing notches of the tanks and installation of all Required Valve at the existing tank including Installation of foot strainer and all accruals | Ls | 1 |  | 0
724 | Construction of a pump shelter and foundation with reinforced concrete cement at the outlet of existing tank including inspection chamber rearrangement and all accruals. | ls | 2 |  | 0
725 | Supply of booster pump (H=40m, Q=20l/sec) with all fittings and accessories including all accruals. | pce | 2 |  | 0
726 | Supply and fix hydraulic equipment including water meters for Ruyenzi HC. | ls | 1 |  | 0
727 | Sub-Total for pipe works and booster pump |  |  |  | 0
728 | Construction of 20m3 tank for Ruyenzi HC
729 | Terracing, digging, cutting, excavation, backfilling, overlay of surplus soil and land remediation, including all acruals | m3 | 39.204 |  | 0
730 | Hardcore (stones pitching) of 30 cm with voids full with cement and sand mortar mix of ratio 1 to 10 respectively, saturated with water | m3 | 4.9832 |  | 0
731 | Blind concrete class C, thickness 5 cm | m3 | 0.83053 |  | 0
732 | Hydraulic reinforced concrete for the base | m3 | 3.6612 |  | 0
733 | Reinforced concrete for roof slab and beams ,class A | m3 | 2.9115 |  | 0
734 | Walling with shapened stones, fair face and pointing in joints | m3 | 12.1016 |  | 0
735 | Coating of the internal face of wall of the tank with 3 hydrafuges water proofing coats | m2 | 45.2474 |  | 0
736 | Supply and coating the faces of the tank with 3 layers of "Sikalatex" paint | m2 | 39.0302 |  | 0
737 | Plaster on the upper side of roof slab with a rough mortar class B | m2 | 18.985 |  | 0
738 | Supply and fix damp proof course between the roof slab, the wall and the beam of support | m2 | 10.2992 |  | 0
739 | Supply and fix of the metallic cover of 80 x 80 x 0,3 cm with a ventilation shaft at the top and a mosquito screen | item | 1 |  | 0
740 | Supply a portable aluminium ladder, the step=25cm and total length = 3 meter. | item | 1 |  | 0
741 | INSPECTION CHAMBER # (2.6×1.7×1m) |  | 0
742 | Terracing, digging, cutting, excavation, backfilling, overlay of surplus soil and land remediation, including all acruals | m3 | 14 |  | 0
743 | Hardcore (stones pitching) of 20 cm with a filling of 1:10 cement sand mortar mix, saturated with water | m3 | 0.99 |  | 0
744 | Blind concrete class C, thickness 5 cm | m3 | 0.2475 |  | 0
745 | Reinforced concrete for base slab and roof slab ,class A | m3 | 1.155 |  | 0
746 | Lateral walls in stones masonry jointed with a mortar of class D | m3 | 2.934 |  | 0
747 | Coating of the internal side of wall of the inspection chamber with plaster of 300 kg/m3 ciment mixture | m2 | 14.98 |  | 0
748 | Plaster on upper side of the slab with a rough mortar class B | m2 | 5.56 |  | 0
749 | Supply and fix the damp proof course between the roof slab, the wall and the beam of support | m2 | 3.912 |  | 0
750 | Supply and fix of fiberglass A15 cover 600 mm x 600 mm | item | 1 |  | 0
751 | Supply and fix an iron ladder for interior access embedded in the wall, painted with 3 layers of paint "rust preventive", the step=25cm | lm | 1 |  | 0
752 | Supply and Installation of all necessary Hydraulic equipments and fittings including strainer and water meter at every outlet pipe. | Ls | 1 |  | 0
753 | Supply and installation of all necessary Hydraulic equipments and fittings including strainer and water meter at the outlet pipe. | Ls | 1 |  | 0
754 | REJECTION WORK # (1.45×1.55×1m) |  | 0
755 | Terracing, digging, cutting, excavation, backfilling, overlay of surplus soil and land remediation, including all acruals | m3 | 3.04 |  | 0
756 | Hardcore (Stones pitching) of 20 cm with a filling of 1:10 cement sand mortar mix, saturated with water | m3 | 0.135 |  | 0
757 | Blind concrete class C, thickness 5 cm | m3 | 0.045 |  | 0
758 | Reinforced concrete class A, for base slab | m3 | 0.09 |  | 0
759 | Masonry walls in hardcore, with fair face pointed at the joints | m3 | 0.192 |  | 0
760 | Coating of walls plaster of 300 kg/m3 cement mixture | m2 | 2.04 |  | 0
761 | Soakaway pit 1 m3, full of gravel and hardcore (stones pitching) | LS | 1 |  | 0
762 | Sub-Total for water tank |  |  |  | 0
763 | Water supplies for RUYENZI HC (RWF) |  |  |  | 0
764 | Tax 18% |  |  |  | 0
765 | Water supplies for RUYENZI HC (RWF) |  |  |  | 0
766 | WASH INTRA-FACILITY INSTALLATION AT RUYENZI HC
768 | PRELIMINARY WORKS
769 | Installation and site closing at the end of works, including the transport of materials and equipment necessary to perform works, including all accruals | ls | 1 |  | 0
770 | Study review, drawings of the site plan, drawings of particular details, longitudinal profiles, hydraulic works to perform execution, including all accruals. | ls | 1 |  | 0
771 | SUBTOTAL FOR PRELIMINARIES |  |  |  | 0
772 | INSTALLATION OF INTRA-FACILITY INFRASTRUCTURES
773 | Partial Rehabilitation and replacement of all hydraulic equipment and Fittings for hand wash basins (ankle operated faucet water tap, angle valves, pipes, flexible hose including installation , testing & commissioning and all accruals) | ls | 3 |  | 0
774 | Supply and installation of hand wash basins including all hydraulic equipment and Fittings (hand wash basins, ankle operated faucet water tap, angle valves, pipes including installation ,testing & commissioning and all accruals | ls | 5 |  | 0
775 | Supply and installation of new double hand wash basins including all hydraulic equipment and Fittings (hand wash basins, ankle operated faucet water tap, angle valves, pipes including installation ,testing & commissioning and all accruals | ls | 1 |  | 0
776 | Supply and installation of all required PPR pipes including all necessary fittings, excavation and backfilling, site restoration, pipe covers, and holder, and associated accessories. The scope includes installing new pipeline, extension of existing pipeline, as well as total rehabilitation of existing pipeline plumbing system where required. The work also includes testing & commissioning and all accruals ensuring full functioning upon completion. | lm | 1075 |  | 0
777 | Supply and installation of all required evacuation pipes PVC 63 PN6 to the nearby septic tank including all necessary fittings, excavation and backfilling, site restoration, installation ,testing & commissioning and all accruals | ls | 1 |  | 0
778 | SUBTOTAL FOR hand wash basins |  |  |  | 0
779
780 | INTRA-FACILITY INSTALLATION AT RUYENZI HEALTH CENTER |  |  |  | 0
781 | Tax 18% |  |  |  | 0
782 | INTRA-FACILITY INSTALLATION AT RUYENZI HEALTH CENTER |  |  |  | 0
783 | REHABILITATION OF HAND-WASHING FACILITY AT RUYENZI HC
785 | HAND WASHING STRUCTURE
786 | PRELIMINARY EARTHWORKS
787 | Site installations and dismissal/ transportation of equipments including cleaning and all accruals | Ls | 1 |  | 0
788 | S/Total I |  |  |  | 0
789 | PLUMBING WORK
790 | Rehabilitation and replacement of all hydraulic equipment and Fittings (ankle operated faucet water tap, angle valves, pipes including installation , testing & commissioning and all accruals) | ls | 1 |  | 0
791 | Supply and installation of soap dispenser and holder including 20l liquid soap and all accruals | Ls | 1 |  | 0
792 | S/Total 2 |  |  |  | 0
793 | TOTAL FOR HAND WASH REHABILITATION |  |  |  | 0
794 | Handwash facility at RUYENZI HC (RWF) |  | 1 |  | 0
795 | 18% tax |  |  |  | 0
796 | Handwash facility at RUYENZI HC (ALL TAXES INCLUSIVE) (RWF) |  |  |  | 0
797 | SANITATION FACILITIES AT RUYENZI HC
799 | Site installation and withdrawal (cleaning), counter verification and preparation of implementation documents ( 1sites sites) | ls | 1 |  | 0
800 | Plot levering | m3 | 77.824 |  | 0
801 | Pit excavation up to 3.9 deep including maintaining and supporting sides and keeping free from water, mud and fallen materials | m3 | 154.128 |  | 0
802 | Backfilling around pit wall | m3 | 42.12 |  | 0
803 | Load and car away from site, surplus soil | m3 | 189.832 |  | 0
804 | Blinding concrete to receive stone masonry pit walls Size: 60Cm wide and 5cm thick, ; Mixing ratio: 1:1.5:1.5 | m3 | 0.684 |  | 0
805 | Construction of stone masonry foundations plinth walls. Size at the top 40 cm as thickness and 3.6m High using cement mortar mixed at: 1:4 | m3 | 31.536 |  | 0
806 | Leveling Cement screed on pit wall with 5cm | m3 | 0.5472 |  | 0
807 | RC Beam on pit wall (20x25 cm) | m3 | 1.61 |  | 0
808 | Internal pit wall plastering and cement finishing with hydrofuge | m2 | 77 |  | 0
809 | Gravel spread on the bottom area of the pit: 30cm thick layer of | m3 | 7.068 |  | 0
810 | Supply of portable unoxidable metallic ladder (alminium) with 6m length, 0.5m wide, steps at spaced at 25cm minimmum | pce | 1 |  | 0
811 | Main RC Cover slab: 15cm thick. Concrete Mix 1:1.5:1.5 | m3 | 3.528 |  | 0
812 | Removable Cover slab: 150mm thick Reinforced Concrete Mix 1:1.5:1.5 | m2 | 0.63 |  | 0
813 | Supply and fix 110mm DIA PN 6 vent pipes (4.5m high) with all accessories as per the design | FF | 1 |  | 0
814 | SubTotal-Construction of Construction of septic tank at Ruyenzi HC in Nyanza District |  |  |  | 0
815
816 | Total for provision of Sanitation facilitities with tax exclusive |  |  |  | 0
817 | Tax 18% |  |  |  | 0
818 | General total for provision of sanitation facilitities with tax inclusive (RWF) |  |  |  | 0
819 | CONSTRUCTION OF LAUNDRY AT RUYENZI HC
821 | PRELIMINARY EARTHWORKS
822 | Site installations and dismissal/ transportation of equipments | Ls | 1 |  | 0
823 | Site clearing ,earthworks cut, fill and evacuation or overlay of the surplus soils, including all accruals | Ls | 1 |  | 0
824 | S/Total1 |  |  |  | 0
825 | MASONRY AND ELEVATION
826 | Blind concrete class C, thickness 5 cm | m3 | 0.73333 |  | 0
827 | Base Hardcore (stones pitching) of 30 cm with a filling of 1:10 cement sand mortar mix, saturated with water | m3 | 2.88 |  | 0
828 | Floor finishing on the upper side of the hardcore base, and on side pavement as pavemnet finishing with a rough mortar class B | m2 | 9.6 |  | 0
829 | Side pavament Hardcore base of 15cm thickness | m3 | 0.77333 |  | 0
830 | Supply and fix the damp proof course between the floor and the wall | m2 | 2.6667 |  | 0
831 | Walls in burnt blick masonry jointed with a mortar of class D for the entire structure including the inspection manhole chamber | m3 | 1.4133 |  | 0
832 | Reinforced concrete Bassin base slab | m3 | 0.17333 |  | 0
833 | S/Total 2 |  |  |  | 0
834 | TILES WORK
835 | Supply and fix tiles for Tile finishing on hand washing walls, Bassin base and basins sink vassels( Lavabo) with all accessories+Flexible pipes to fix on basins sink | m2 | 18.6 |  | 0
836 | Binders for tiles fixtures | m2 | 18.6 |  | 0
837 | S/Total 4 |  |  |  | 0
838 | PLUMBING WORK
839 | Water connection (1") to the nearby water tank | ls | 1 |  | 0
840 | Wasted water evacuation PVC pipe ND 63 PN 10 | Lm | 20 |  | 0
841 | Construction of soak pits | Ls | 1 |  | 0
842 | Supply and installation of water tap with high quality in aluminum or chrome or gold with at least nominal flow rate of 1.5m3/h and max admissible pressure of 16 bar (with its accessories and accruals) | Pc | 4 |  | 0
843 | Supply and installation of Galvanized water valve 3/4" with at least nominal flow rate of 1.5m3/h and max admissible pressure of 16 bar in conformity with European standards and ISO 4064 | Pc | 4 |  | 0
844 | Supply and installation of elbow 1" with at least nominal flow rate of 1.5m3/h and max admissible pressure of 16 bar in conformity with European standards and ISO 4064 | Pc | 5 |  | 0
845 | Supply and installation of Tee reducer 1" to 1/2" with at least nominal flow rate of 1.5m3/h and max admissible pressure of 16 bar in conformity with European standards and ISO 4064 | Pc | 4 |  | 0
846 | Supply and installation of Unions, nipples and a adapter to galvanized hydrsulic fittings 1" and 3/4" with at least nominal flow rate of 1.5m3/h and max admissible pressure of 16 bar in conformity with European standards and ISO 4064 | Ls | 1 |  | 0
847 | Supply and installation of angle valves (vannes d'equere) 1/2" | Pc | 4 |  | 0
848 | Hydraulic equipments fixture( installation , testing & commissioning/Plumber) | Ls | 1 |  | 0
849 | S/Total 5 |  |  |  | 0
851 | SOAK WAY PIT WORKS
852 | Soakaway pit filled with clean stones | m3 | 1 |  | 0
853 | Rip-rap( stone pitch to fill in the excavated pit ( Medium, Small & River gravels) | m3 | 1 |  | 0
854 | Masonry works in burnt on upper part of the pit | m3 | 0.9 |  | 0
855 | Cover of the soak away pit in a reinforced concrete (d=1.40 m), | m3 | 0.2 |  | 0
856 | Supply and installation of top ventilation PVC 90 pipe of 2.5m height on the soakaway pit concrete cover | ls | 1 |  | 0
857 | S/Total 6 |  |  |  | 0
858 | TOTAL - FOR ONE LAUNDRY |  |  |  | 0
859 | General total for 1 laundry (RWF) |  | 1 |  | 0
860 | 18% tax |  |  |  | 0
861 | General total for 1 laundry (RWF) |  |  |  | 0
862 | Subtotal for Ruyenzi HC |  |  |  | 0
862 | CONSTRUCTION OF 8 HAND-WASHING FACILITIES IN NGORORERO AND NYANZA DISTRICT
864 | HAND WASHING STRUCTURE
865 | PRELIMINARY EARTHWORKS
866 | Site installations and dismissal/ transportation of equipments | Ls | 1 |  | 0
867 | Site clearing ,earthworks cut, fill and evacuation or overlay of the surplus soils, including all accruals | Ls | 1 |  | 0
868 | Stone masonry retaining wall with reinforced concrete column where necessary (to be defined by engineers) | cum | 1.8 |  | 0
869 | S/Total1 |  |  |  | 0
870 | MASONRY AND ELEVATION
871 | Blind concrete class C, thickness 5 cm | m3 | 0.73333 |  | 0
872 | Base Hardcore (stones pitching) of 30 cm with a filling of 1:10 cement sand mortar mix, saturated with water | m3 | 2.88 |  | 0
873 | Floor finishing on the upper side of the hardcore base, and on side pavement as pavemnet finishing with a rough mortar class B | m2 | 9.6 |  | 0
874 | Side pavament Hardcore base of 15cm thickness | m3 | 0.77333 |  | 0
875 | Supply and fix the damp proof course between the floor and the wall | m2 | 2.6667 |  | 0
876 | Walls in burnt blick masonry jointed with a mortar of class D for the entire structure including the inspection manhole chamber | m3 | 1.4133 |  | 0
877 | Reinforced concrete Bassin base slab | m3 | 0.17333 |  | 0
878 | Connection manhole (40x40cm mahole with its door trap/Trapillon in metallic cover for water meter and inspection | Ls | 1 |  | 0
879 | Evacuation manhole (30x30cm mahole with its removable cover for evacuated used waters) | Ls | 1 |  | 0
880 | S/Total 2 |  |  |  | 0
881 | TILES WORK
882 | Supply and fix tiles for Tile finishing on hand washing walls, Bassin base and basins sink vassels( Lavabo) with all accessories+Flexible pipes to fix on basins sink | m2 | 12.4 |  | 0
883 | Binders for tiles fixtures | m2 | 12.4 |  | 0
884 | S/Total 3 |  |  |  | 0
885 | PLUMBING WORK
886 | Water connection (1") to the nearby water supply network | ls | 1 |  | 0
887 | Wasted water evacuation PVC pipe ND 63 PN 10 | Lm | 20 |  | 0
888 | Supply and installation of hydraulic equipment and Fittings including volumetric water meter with at least nominal flow rate of 1.5m3/h and max admissible pressure of 16 bar in conformity with European standards and ISO 4064 including all accruals | ls | 1 |  | 0
889 | Supply and installation of soap dispenser and holder including 20l liquid soap and all accruals | pc | 4 |  | 0
890 | Supply and installation of pedal faucet water tap with high quality in aluminum or chrome or gold with at least nominal flow rate of 1.5m3/h and max admissible pressure of 16 bar (with its accessories and accruals) | Pc | 3 |  | 0
891 | Supply and installation of ankle operated faucet water tap with high quality in aluminum or chrome or gold with at least nominal flow rate of 1.5m3/h and max admissible pressure of 16 bar (with its accessories and accruals) | Pc | 1 |  | 0
892 | Supply and installation of Galvanized water valve 3/4" with at least nominal flow rate of 1.5m3/h and max admissible pressure of 16 bar in conformity with European standards and ISO 4064 | Pc | 4 |  | 0
893 | Supply and installation of elbow 1" with at least nominal flow rate of 1.5m3/h and max admissible pressure of 16 bar in conformity with European standards and ISO 4064 | Pc | 5 |  | 0
894 | Supply and installation of Tee reducer 1" to 1/2" with at least nominal flow rate of 1.5m3/h and max admissible pressure of 16 bar in conformity with European standards and ISO 4064 | Pc | 4 |  | 0
895 | Supply and installation of Unions, nipples and a adapter to galvanized hydrsulic fittings 1" and 3/4" with at least nominal flow rate of 1.5m3/h and max admissible pressure of 16 bar in conformity with European standards and ISO 4064 | Ls | 1 |  | 0
896 | Supply and installation of angle valves (vannes d'equere) 1/2" | Pc | 4 |  | 0
897 | Hydraulic equipments fixture( installation , testing & commissioning/Plumber) | Ls | 1 |  | 0
898 | S/Total 4 |  |  |  | 0
899
900 | SOAK WAY PIT WORKS
901 | Soakaway pit filled with clean stones | m3 | 1 |  | 0
902 | Rip-rap( stone pitch to fill in the excavated pit ( Medium, Small & River gravels) | m3 | 1 |  | 0
903 | Masonry works in burnt on upper part of the pit | m3 | 0.9 |  | 0
904 | Cover of the soak away pit in a reinforced concrete (d=1.40 m), | m3 | 0.2 |  | 0
905 | Supply and installation of top ventilation PVC 90 pipe of 2.5m height on the soakaway pit concrete cover | ls | 1 |  | 0
906 | S/Total 6 |  |  |  | 0
907 | WELDING AND INSTALLATION OF METALLIC BRANDING
908 | RHS 40x40x1.5mm thick to hang on a a metallic panel support | Lm | 9.4 |  | 0
909 | Plain metallic panel (2.8x80cm) for branding paintings of 1.5mm thick (tole plane) to post for Hygiene behavior change messages | m2 | 2.24 |  | 0
910 | S/Total 7 |  |  |  | 0
911 | TOTAL - FOR ONE(1) HAND WASHING (A) |  |  |  | 0
912
913 | STORAGE TANK
914 | Supply and installation of plastic tank, 2m3
915 | Concrete stands to mount on poles holding reservoir tank | m3 | 0.42 |  | 0
916 | Stone masonry stand to lay on a storage tank | m3 | 1 |  | 0
917 | Supply and installation of a 2 m3 plastic water reservoir at 3m of height | Pc | 1 |  | 0
918 | RHS 80x40x1.5mm thick diagonal support of tank structure | Lm | 20.6 |  | 0
919 | RHS 40x40x1.5mm thick diagonal support of tank structure | Lm | 31.8 |  | 0
920 | RHS 30x30x1.5mm thick transversalaas tank base support | Lm | 20 |  | 0
921 | Supply and installation of hydraulic equipment including float valves , pipes, bend, union,ball valves,niples, teflons,including installation , testing & commissioning and all accruals | Ls | 1 |  | 0
922 | S/Total 8 |  |  |  | 0
923 | TOTAL FOR STORAGE TANK (B) |  |  |  | 0
924 | TOTAL OF HANDWASHING FACILITY (IES), WATER STORAGE |  |  |  | 0
925 | subtotal for 1 handwash facility TAXES EXCLUSIVE |  | 1 |  | 0
926 | 18% tax |  |  |  | 0
927 | General total for 8 handwash facilities at MUTUTU HC, NYAMURE HC, MWEYA HC, CYARATSI HC, MUCUBIRA HC, GATAGARA HC, GASHUBI HC, MUHORO HC (ALL TAXES INCLUSIVE)(RWF) |  | 8 |  | 0
928 | GENERAL TOTAL FOR LOT1 ALL TAXES INCLUSIVE |  |  |  | 0