## Sheet1
IMPROVEMENT OF KIZIGURO DH WATER SUPPLIES BY CYAHAFI-GAKENKE NETWORK IN GATSIBO DISTRICT
# | DESCRIPTION OF WORKS | Unit | Qty | P.U(FRW) | P.T(FRW)
1 | PRELIMINARY WORKS
2 | Installation and site closing at the end of works, including preparation of the site according to technical specifications; mobilization of the material and its transport on the site, installation of the site, storage, guarding, including the toilet of the personnel. Site preparation also includes, site clearance, removal of top soil, levelling or any shaping necessary to the installations of the site together with all the cut and fill necessary to this end and putting in place two metalic site billboards according to the client's instructions, and including all accruals. The estimated cost for this item is maintained all through to the completion of the works. | km | 0.66566 |  | 0
3 | Study review, drawings of the site plan, drawings of particular details, longitudinal profiles, hydraulic works to perform execution, including all accruals. | km | 0.66566 |  | 0
4 | SUBTOTAL FOR PRELIMINARIES |  |  |  | 0
5 | Supply and installation of pipelines/ Earthwork by excavation and backfilling
6 | Excavation and backfilling of Trenche with 1.1 m deep , including compacting and all accruals. | m3 | 366.1103 |  | 0
7 | Supply and Installation of Concrete Terminals (painted blue and numbered) on the route of the pipeline, dim.0.15 * 0.15 * 0.8m , every 100m and at each change of direction (elbow position) | Item | 6.6566 |  | 0
8 | S/total |  |  |  | 0
9 | Supply and installation of pipelines including all accruals
10 | HDPE110 mm PN 16 | lm | 115 |  | 0
11 | HDPE 63mm PN 16 | lm | 550.6551 |  | 0
12 | Casing with GS 6'' pipe for road crossing | lm | 24 |  | 0
13 | Casing with GS 3'' pipe | lm | 12 |  | 0
14 | Desinfection of network with chlorine | lm | 665.6551 |  | 0
15 | S/total |  |  |  | 0
16 | S/total for Pipeworks |  |  |  | 0
17 | Construction of one main distribution tank of 100 m3 capacity
18 | Excavation and evacuation of loose ground for setting out the reservoir, 30cm depth. | m3 | 46.128 |  | 0
19 | Excavation and evacuation of hard ground for setting out the reservoir, approximately 1-3m depth | m3 | 461.28 |  | 0
20 | Approved, compacted Backfilling soil (murram) all around reservoir | m3 | 88.548 |  | 0
21 | Reinforced and Non-reinforced concrete.
22 | Supply and spray of anti-termite product | LS | 1 |  | 0
23 | Hardcore (stones pitching) of 30 cm with voids full with cement and sand mortar mix of ratio 1 to 10 respectively, saturated with water (D). | m3 | 20.8088 |  | 0
24 | Blinding concrete with a mixing proportion of 200kg/m3 | m3 | 3.4681 |  | 0
25 | Reinforced concrete for the floor slab ( thickness=25cm) with a mixing proportion of 350 kg/m3. | m3 | 18.654 |  | 0
26 | Reinforced concrete for the reservoir walls (elevations). (dosage 350 kg/m3) inclusive Water proof seal of width 35cm | m3 | 26.9365 |  | 0
27 | Hydraulic reinforced concrete for columns (30x30) and footing 100x100x25 | m3 | 1.188 |  | 0
28 | Hydraulic reinforced concrete for Rectangular Beam s (30x30) | m3 | 1.548 |  | 0
29 | Water proof seal of width 35cm/water stop | m | 60.288 |  | 0
30 | Reinforced concrete for the upper slab of the reservoir | m3 | 8.4628 |  | 0
31 | Internal coating using "sikalatex " barbotine de 3 couches " | m2 | 114.6084 |  | 0
32 | Protection of the cover slab with roofing, bitumen and gravel | m2 | 102.2783 |  | 0
33 | Water proof up to a height of 500mm | m2 | 13.502 |  | 0
34 | Realization of 6 Ø50mm pipes for the evacuation of rainwater from the top slap of reservoir . | m | 8 |  | 0
35 | Plaster to the inside of reservoir mixed with 400kg/m3 , thickness = 3.5cm. | m2 | 228.0566 |  | 0
36 | Aeration of reservoir in reinforced concrete of 7cm thick with mosquito net as detailed to drawings | m3 | 0.272 |  | 0
37 | External plastering 2.5cm with tylorien mixed with 400kg/m3 | m2 | 88.2026 |  | 0
38 | Supply and fix of the fiberglass of 80 x 80 x 0,3 cm with a ventilation shaft at the top and a mosquito screen | Item | 2 |  | 0
39 | Supply a portable aluminium ladder, the step=25cm and total length = 3 meter (D). | Ls | 1 |  | 0
40 | INSPECTION CHAMBER
41 | Terracing, digging, cutting, excavation, backfilling, overlay of surplus soil and land remediation, including all acruals € | m3 | 30.3104 |  | 0
42 | Hardcore (stones pitching) of 20 cm with a filling of 1:10 cement sand mortar mix, saturated with water (E). | m3 | 3.3696 |  | 0
43 | Blind concrete class C, thickness 5 cm €. | m3 | 0.8424 |  | 0
44 | Reinforced concrete for base slab and roof slab ,class A | m3 | 3.7974 |  | 0
45 | Lateral walls in stones masonry jointed with a mortar of class D | m3 | 4.338 |  | 0
46 | Coating of the internal side of wall of the inspection chamber with 3 layers of plaster of 300 kg ciment mixture € | m2 | 33.148 |  | 0
47 | Plaster on upper side of the slab with a rough mortar class B (E). | m2 | 14.824 |  | 0
48 | Supply and fix the damp proof course between the roof slab, the wall and the beam of support €. | m2 | 6.024 |  | 0
49 | Supply and fix of fiberglass A15 cover 600 mm x 600 mm | item | 1 |  | 0
50 | Supply and fix an aluminium ladder for interior access embedded in the wall, painted with 3 layers of rust preventive paint, the step=25cm | lm | 3 |  | 0
51 | REJECTION WORK
52 | Terracing, digging, cutting, excavation, backfilling, overlay of surplus soil and land remediation, including all acruals (F). | m3 | 3.04 |  | 0
53 | Hardcore (Stones pitching) of 20 cm with a filling of 1:10 cement sand mortar mix, saturated with water | m3 | 0.135 |  | 0
54 | Blind concrete class C, thickness 5 cm (F). | m3 | 0.045 |  | 0
55 | Reinforced concrete class A, for base slab | m3 | 0.09 |  | 0
56 | Masonry walls in hardcore, with fair face pointed at the joints | m3 | 0.192 |  | 0
57 | Coating of walls with 3 layers of plaster of 300 kg cement mixture. | m2 | 2.04 |  | 0
58 | Soakaway pit 1 m3, full of gravel and hardcore (stones pitching) | Item | 1 |  | 0
59 | Supply and installation of Flanged Ductile Iron hydraulic equipment and Fittings for connection of reservoir including strainer and water meter at every outlet pipe. | Ls | 1 |  | 0
60 | Woven wire fencing 2m height bound on metallic poles (40x40mm) 2,50 m equidistant and anchoring in a hardcore and cement mortar foundation (1,20 m height) along the outline of the plot (04) | lm | 181.5631 |  | 0
61 | Mesh gate stretched on a metal tubes framework (4,0x2,0 m) for access inside the parcel, including stones masonry columns for fixing (04). | item | 1 |  | 0
62 | S/total for one reservoir |  |  |  | 0
63 | Connection point at CYAHAFI GAKENKE WSS
64 | CONSTRUCTION OF SECTION VALVE BRANCHES CHAMBERS # (1.8×1.8×1.2m)
65 | Terracing, digging, cutting, excavation, backfilling, overlay of surplus soil and land remediation, including all acruals | m3 | 20.825 |  | 0
66 | Hardcore (stones pitching) of 20 cm with a filling of 1:10 cement sand mortar mix, saturated with water | m3 | 1.2 |  | 0
67 | Blind concrete class C, thickness 5 cm | m3 | 0.2 |  | 0
68 | Reinforced concrete for base slab and roof slab ,class A | m3 | 0.7371 |  | 0
69 | Lateral walls in bricks masonry jointed with a mortar of class D | m3 | 1.692 |  | 0
70 | Coating of the internal side of wall of the inspection chamber with plaster of 300 kg/m3 ciment mixture | m2 | 18.24 |  | 0
71 | Plaster on upper side of the slab with a rough mortar class B | m2 | 4.8384 |  | 0
72 | Supply and fix the damp proof course between the roof slab, the wall and the beam of support | m2 | 2.56 |  | 0
73 | Supply and fix of fiberglass A15 cover 600 mm x 600 mm | item | 1 |  | 0
74 | Supply and fix an iron ladder for interior access embedded in the wall, painted with 3 layers of rust preventive paint, the step=25cm | item | 1 |  | 0
75 | Supply and installation of hydraulic equipment and Fittings for connection of automatic valve chamber (All valve of PN16) and all accruals. | LS | 1 |  | 0
76 | Connection of new networks to existing wash intra facility including all Hydraulic equipments and fittings including strainer and water meter. | Ls | 1 |  | 0
77 | S/total for the valve chamber |  |  |  | 0
78 | S/total for the reservoir |  |  |  | 0
79 | WATER SUPPLIES FOR KIZIGURO DH (RWF) TAX EXCLUSIVE |  |  |  | 0
80 | Tax 18% |  |  |  | 0
81 | WATER SUPPLIES FOR KIZIGURO DH (RWF) TAX INCLUSIVE |  |  |  | 0
82 | WASH INTRA-FACILITY AT KIZIGURO DH
83 | Installation and site closing at the end of works, including the transport of materials and equipment necessary to perform works, including all accruals | ls | 1 |  | 0
84 | Study review, drawings of the site plan, drawings of particular details, longitudinal profiles, hydraulic works to perform execution, including all accruals. | ls | 1 |  | 0
85 | SUBTOTAL FOR PRELIMINARIES |  |  |  | 0
86 | Partial Rehabilitation and replacement of all hydraulic equipment and Fittings for hand wash basins (ankle operated faucet water tap, angle valves, pipes, flexible hose including installation , testing & commissioning and all accruals). | ls | 23 |  | 0
87 | Total Rehabilitation of hand wash basins (wash basins, ankle operated faucet water tap, angle valves, pipes, flexible hose including installation , testing & commissioning and all accruals | ls | 26 |  | 0
88 | Supply and installation of new single hand wash basins including all hydraulic equipment and Fittings (hand wash basins, ankle operated faucet water tap, angle valves, pipes including installation ,testing & commissioning and all accruals | ls | 19 |  | 0
89 | Supply and installation of new double hand wash basins including all hydraulic equipment and Fittings (hand wash basins, ankle operated faucet water tap, angle valves, pipes including installation ,testing & commissioning and all accruals | ls | 2 |  | 0
90 | Supply and installation of all required PPR pipes (3/4") including all necessary fittings, excavation and backfilling, site restoration, pipe covers, and holder, and associated accessories. The scope includes installing new pipeline, extension and total rehabilitation of existing pipeline plumbing system where required. The work also includes testing & commissioning and all accruals ensuring full functioning upon completion. | lm | 1330 |  | 0
91 | Supply and installation of all required evacuation pipes PVC 63 PN6 to the nearby septic tank including all necessary fittings, excavation and backfilling, site restoration, installation ,testing & commissioning and all accruals | ls | 1 |  | 0
92 | SUBTOTAL FOR HANDWASH BASINS AND ALL ACCESSORIES |  |  |  | 0
93 | INTRA-FACILITY FOR KIZIGURO DH (RWF) TAX EXCLUSIVE |  |  |  | 0
94 | Tax 18% |  |  |  | 0
95 | INTRA-FACILITY FOR KIZIGURO DH TAX EXCLUSIVE TAXES INCLUSIVE |  |  |  | 0
96 | REHABILITATION OF 1 HAND-WASHING FACILITY AT KIZIGURO DH
97 | DESCRIPTION OF WORKS | Unit | Qty |  | P.T(FRW)
98 | PRELIMINARY EARTHWORKS
99 | Site installations and dismissal/ transportation of equipments including cleaning and all accruals | Ls | 1 |  | 0
100 | S/Total |  |  |  | 0
101 | PLUMBING WORK
102 | Rehabilitation and replacement of all hydraulic equipment and Fittings (ankle operated faucet water tap, angle valves, pipes including installation , testing & commissioning and all accruals | ls | 1 |  | 0
103 | Supply and installation of soap dispenser and holder including 20l liquid soap and all accruals | Ls | 1 |  | 0
104 | S/Total |  |  |  | 0
105 | STORAGE TANK
106 | Provision of plastic tank, 2m3
107 | Concrete stands to mount on poles holding reservoir tank | m3 | 0.42 |  | 0
108 | Stone masonry stand to lay on a storage tank | m3 | 1 |  | 0
109 | Supply and installation of a 2 m3 plastic water reservoir at 3m of height | Pc | 1 |  | 0
110 | RHS 80x40x1.5mm thick diagonal support of tank structure | Lm | 20.6 |  | 0
111 | RHS 40x40x1.5mm thick diagonal support of tank structure | Lm | 31.8 |  | 0
112 | RHS 30x30x1.5mm thick transversalaas tank base support | Lm | 20 |  | 0
113 | Supply and installation of hydraulic equipment including float valves , pipes, bend, union,ball valves,niples, teflons,including installation , testing & commissioning and all accruals | Ls | 1 |  | 0
114 | S/Total |  |  |  | 0
115 | TOTAL FOR HAND WASH REHABILITATION |  |  |  | 0
116 | HANDWASHING FACILITY AT KIZIGURO DH TAXES EXCLUSIVE |  | 1 |  | 0
117 | 18% tax |  |  |  | 0
118 | HANDWASHING FACILITY AT KIZIGURO DH TAXES INCLUSIVE |  |  |  | 0
119 | IMPROVEMENT OF SANITATION FACILITIES AT KIZIGURO DH
120 | Minor rehabilitation of flushing toilets including connection to the piped network and replace all fittings.The work also includes testing & commissioning and all accruals ensuring full functioning upon completion. | pce | 17 |  | 0
121 | Replacement of flushing toilets including connection to the piped network, replacement of the toilet set and all fittings. The work also includes testing & commissioning and all accruals ensuring full functioning upon completion. | pce | 21 |  | 0
122 | Minor rehabilitation of urinals and pit latrines including rehabilitation of the slab, ventialtion pipes and any other work that might be required.The work also includes testing & commissioning and all accruals ensuring full functioning upon completion. | ls | 1 |  | 0
123 | Extend, rehabilitate and improve water pipe connection to connect athe proposed handwashing basins near pit latrines. The work also includes testing & commissioning and all accruals ensuring full functioning upon completion. . | ls | 1 |  | 0
124 | Minor rehabilitation, replace all plumbing fittings, and extention of piped network to ensure shower rooms at Kiziguro DH are connected to a water supply network connection.The work also includes testing & commissioning and all accruals ensuring full functioning upon completion. | pce | 18 |  | 0
125 | SubTotal- rehabilitation of existing sanitation facilities |  |  |  | 0
126 | 8 VIP cubicle latrines and installation of rain water tanks
127 | Site installation and withdrawal (cleaning), counter verification and preparation of implementation documents ( 1site) | FF | 1 |  | 0
128 | Plot levering | m3 | 77.824 |  | 0
129 | Pit excavation up to 3.9 deep including maintaining and supporting sides and keeping free from water, mud and fallen materials | m3 | 154.128 |  | 0
130 | Backfilling around pit wall | m3 | 42.12 |  | 0
131 | Load and car away from site, surplus soil | m3 | 189.832 |  | 0
132 | Blinding concrete to receive stone masonry pit walls Size: 60Cm wide and 5cm thick, ; Mixing ratio: 1:1.5:1.5 | m3 | 0.684 |  | 0
133 | Construction of stone masonry foundations plinth walls. Size at the top 40 cm as thickness and 3.6m High using cement mortar mixed at: 1:4 | m3 | 31.536 |  | 0
134 | Leveling Cement screed on pit wall with 5cm | m3 | 0.5472 |  | 0
135 | RC Beam on pit wall (20x25 cm) | m3 | 1.61 |  | 0
136 | Internal pit wall plastering and cement finishing with hydrofuge | m2 | 77 |  | 0
137 | Gravel spread on the bottom area of the pit: 30cm thick layer of | m3 | 7.068 |  | 0
138 | Supply of portable unoxidable metallic ladder (alminium) with 6m length, 0.5m wide, steps at spaced at 25cm minimmum | pce | 1 |  | 0
139 | Main RC Cover slab: 15cm thick. Concrete Mix 1:1.5:1.5 | m3 | 3.528 |  | 0
140 | Removable Cover slab: 150mm thick Reinforced Concrete Mix 1:1.5:1.5 | m2 | 0.63 |  | 0
141 | Trenches Foundation excavation (70cm deep, unless specified differently and according to soil resistance) for fence and shower room | m3 | 12.9024 |  | 0
142 | Cement Blinding under foundation (5cm) for fence and shower room | m3 | 0.7168 |  | 0
143 | Stone foundation 40 cm thick 80cm deep according to soil resistancef or fence and shower room | m3 | 7.3728 |  | 0
144 | Leveling Cement screed on pit wall with 5cm | m3 | 0.7168 |  | 0
145 | Roffing | ML | 67.04 |  | 0
146 | Reinforced concrete for columns. Concrete Mix 1:1.5:1.5 | m3 | 1.628 |  | 0
147 | Reinforced concrete ring beams. Concrete Mix 1:1.5:1.5 | m3 | 0.752 |  | 0
148 | External and internal walling using clay burnt bricks | m3 | 30.7668 |  | 0
149 | Supply and fix of Concrete vent blocks | m2 | 1.42 |  | 0
150 | 40x60x1.5mm steel sections for roof structure | mL | 171.58 |  | 0
151 | Roof covering using BG 28 Iron sheets with all accessories (Fixing materials, steel gutters and downspouts) | m2 | 43.868 |  | 0
152 | Supply and fix a 20x20x1.5mm MS gutter | ML | 9.68 |  | 0
153 | Supply and fix a 20x1.5mm fascia board | ML | 25.88 |  | 0
154 | Supply and fix a 110mm DIA PN 10 PVC dorn pipes with all accessories up to PVC rain water tanks. | ML | 6 |  | 0
155 | Cement plaster in two coats mix 1:3 polished patterned waterproofing plasters to approval, 40mm thick on internal plinth walls | m2 | 14.336 |  | 0
156 | Cement plaster in two coats mix 1:3 polished patterned plaster to approval, 30mm thick on internal walls | m2 | 692.656 |  | 0
157 | Pointing of External walls using cement mortar of a mixng ration: 1-2 | m2 | 3.3442 |  | 0
158 | Supply and fix 110mm DIA PN 6 vent pipes (4.5m high) with all accessories as per the design | FF | 1 |  | 0
159 | Supply and fix 110mm DIA PN 6 vent pipes (2.8m high) with all accessories as per the design | FF | 1 |  | 0
160 | Supply and fix a wall mounted 2mm thick-40mm DIA Steel toilet Grab bars handles for fisabled On both sides. | pce | 12 |  | 0
161 | Skirting | mL | 134.08 |  | 0
162 | Screed: 50mm thick Cement mortar Floor screading | m3 | 4.5144 |  | 0
163 | Floor finishing with with smooth cement | m2 | 14.4 |  | 0
164 | Floor finishing with with rougth cement | m2 | 75.888 |  | 0
165 | Supply and fix a smart and fresh SATO plastic toilet with a self-sealing trap door for shuting out fliers, other insects and odors. | pce | 6 |  | 0
166 | Plastic W.C Toilet (for people with disability) | pce | 2 |  | 0
167 | Plaster rendering using coatings mixing ratio on urinals area: 1-3 | m2 | 12.58 |  | 0
168 | Painting on guttes, roof trusses and purlines | m2 | 42.554 |  | 0
169 | Emulsion paint to plastered surfaces on internal walls | m2 | 692.656 |  | 0
170 | 90x210 Cm plain metallic door with all accessories (3 hinges, Inside and outside door lockers, inside and outside paint in 2 coats; anti rusting for the 1st coating and oil paint for the second coat with the collor selected by the client) | pce | 9 |  | 0
171 | 90x210 Cm glazed metallic window with all accessories; paint in 2 coats; anti rusting for the 1st coating and oil paint for the second coat with the collor selected by the client) | pce | 1 |  | 0
172 | RCC Concrete casting using class 25 concrete for the ground gutter for urinals | m3 | 0.4875 |  | 0
173 | Supply and lay a 90mm DIA PN 10 Perforated PVC pipes | ML | 6.5 |  | 0
174 | Supply and lay a 90mm DIA PN 10 PVC drainage pipe with all accessories up to the pit. (Excavation of a trensh, protection of the pipe using sand, laying the pipe with all accessories and soil backfilling) | ML | 6 |  | 0
175 | Supply and place a gully trap installed in a well covered 500x500x3mm manhole | Pce | 10 |  | 0
176 | Sifons de sol | pce | 2 |  | 0
177 | Top cover: 100 thick RCC Concrete using class 25 concrete | m3 | 0.0242 |  | 0
178 | Supply and fix a 3m high 300x300x2.5mm Fire exhaust with all accessories | pce | 1 |  | 0
179 | Preparation of the fire base using: well compacted ground, laying 150mm thick layer of agregates mixed with a good clay soil. | m2 | 0.81 |  | 0
180 | External and internal finishes by plaster rendering all using fire resistant coatings | m2 | 14.2 |  | 0
181 | Construction of Retaining wall, including pointing and 50mm diameter Pipes | m3 | 17.532 |  | 0
182 | Construction of hand washing facilities in burnt brick masonry ended by RC concrete (Class25) in sink form with 2 taps, sifon, connected to existing tank of constructed toilet, washwater drained to dedicated soak pit through pipes. Where there is existing water suppy, the tank should be connect inorder to facilitate the use of handwashing in dry season. (for both sides) | ff | 2 |  | 0
183 | SubTotal- VIP cubicle latrines and installation of rain water tanks |  |  |  | 0
184 | SANITATION FACILITIES AT KIZIGURO DH TAX EXCLUSIVE |  |  |  | 0
185 | Tax 18% |  |  |  | 0
186 | SANITATION FACILITIES AT KIZIGURO DH TAX INCLUSIVE |  |  |  | 0
187 | SUBTOTAL FOR KIZIGURO DH |  |  |  | 0
188 | IMPROVEMENT OF NDEGO HC WATER SUPPLIES BY GIKOMBE WSS IN KAYONZA DISTRICT
189 | PRELIMINARY WORKS
190 | Installation and site closing at the end of works, including preparation of the site according to technical specifications; mobilization of the material and its transport on the site, installation of the site, storage, guarding, including the toilet of the personnel. Site preparation also includes, site clearance, removal of top soil, levelling or any shaping necessary to the installations of the site together with all the cut and fill necessary to this end and putting in place two metalic site billboards according to the client's instructions, and including all accruals. The estimated cost for this item is maintained all through to the completion of the works. | km | 1.2407 |  | 0
191 | Study review, drawings of the site plan, drawings of particular details, longitudinal profiles, hydraulic works to perform execution, including all accruals. | km | 1.2407 |  | 0
192 | SUBTOTAL FOR PRELIMINARIES |  |  |  | 0
193 | Supply and installation of pipelines/ Earthwork by excavation and backfilling
194 | Excavation and backfilling of Trenche with 1.1 m deep , including compacting and all accruals. | m3 | 682.4071 |  | 0
195 | Supply and Installation of Concrete Terminals (painted blue and numbered) on the route of the pipeline, dim.0.15 * 0.15 * 0.8m , every 100m and at each change of direction (elbow position) | Item | 12.4074 |  | 0
196 | S/total |  |  |  | 0
197 | Supply and installation of pipelines including all accruals
198 | HDPE75 mm PN 16 | lm | 450.0851 |  | 0
199 | HDPE 50mm PN 16 | lm | 790.6551 |  | 0
200 | Casing with GS 4'' pipe | lm | 24 |  | 0
201 | Casing with GS 2'' pipe | lm | 36 |  | 0
202 | Solid mass in stone masonry for pipes stabilization | m3 | 1.5 |  | 0
203 | Pressure test | lm | 1240.7402 |  | 0
204 | Desinfection of network with chlorine | lm | 1240.7402 |  | 0
205 | S/total |  |  |  | 0
206 | S/total for Pipeworks |  |  |  | 0
207 | Construction of two Air vent Chamber #(1.6×1.6×1.2m)
208 | Earthworks cut, fill and evacuation or overlay of the surplus soils, including all accruals | m3 | 20.825 |  | 0
209 | Hardcore (stones pitching) of 30 cm with a filling of 1:10 cement sand mortar mix, saturated with water | m3 | 1.2 |  | 0
210 | Blind concrete class C, thickness 5 cm | m3 | 0.2 |  | 0
211 | Reinforced concrete for base slab ,class A | m3 | 0.486 |  | 0
212 | Reinforced concrete for roof slab ,class A | m3 | 0.3456 |  | 0
213 | Walls in stones masonry jointed with a mortar of class D | m3 | 2.532 |  | 0
214 | Coating of the internal face of wall of the inspection chamber with 3 layers of plaster of 300 kg | m2 | 18.24 |  | 0
215 | Plaster on the upper side of roof slab with a rough mortar class B | m2 | 4.8384 |  | 0
216 | Supply and fix the damp proof course between the roof slab, the wall and the beam of support | m2 | 2.56 |  | 0
217 | Supply and fix of fiberglass A15 cover 600 mm x 600 mm | item | 1 |  | 0
218 | Supply and fix an iron ladder for interior access embedded in the wall, painted with 3 layers of paint "rust preventive", the step=25cm | item | 1 |  | 0
219 | Supply and installation of hydraulic equipment and Fittings for connection of Flanged Air release valve | LS | 1 |  | 0
220 | S/total for two chamber |  |  |  | 0
221 | S/total for inspection chamber |  |  |  | 0
222 | Construction of a reservoir of 50 m3 capacity
223 | Terracing, digging, cutting, excavation, backfilling, overlay of surplus soil and land remediation, including all acruals (D) | m3 | 77.7757 |  | 0
224 | Hardcore (stones pitching) of 30 cm with voids full with cement and sand mortar mix of ratio 1 to 10 respectively, saturated with water (D). | m3 | 11.0825 |  | 0
225 | Blind concrete class C, thickness 5 cm (D). | m3 | 1.8471 |  | 0
226 | Hydraulic reinforced concrete for the base (D). | m3 | 7.2493 |  | 0
227 | Reinforced concrete for roof slab and beams ,class A (D). | m3 | 6.0939 |  | 0
228 | Concrete for the reservoir walls (elevations). (dosage 350 kg/m3) | m3 | 13.6472 |  | 0
229 | Coating of the internal face of wall of the tank with 3 hydrafuges water proofing coats (D). | m2 | 150.8106 |  | 0
230 | Supply and coating the faces of the tank with 3 layers of "Sikalatex" paint (D). | m2 | 74.0376 |  | 0
231 | Plaster on the upper side of roof slab with a rough mortar class B (D). | m2 | 26.2679 |  | 0
232 | Supply and fix damp proof course between the roof slab, the wall and the beam of support (D). | m2 | 15.3232 |  | 0
233 | Supply and fix of the metallic cover of 80 x 80 x 0,3 cm with a ventilation shaft at the top and a mosquito screen | Item | 2 |  | 0
234 | Supply a portable aluminium ladder, the step=25cm and total length = 3 meter (D). | Ls | 0.5 |  | 0
235 | Water proof seal of width 35cm/water stop | m | 44.588 |  | 0
236 | Protection of the cover slab with roofing, bitumen and gravel | m2 | 56.895 |  | 0
237 | Water proof up to a height of 500mm | m2 | 8.8862 |  | 0
238 | Realization of 6 Ø50mm pipes for the evacuation of rainwater from the top slap of reservoir . | m | 8 |  | 0
239 | Aeration of reservoir in reinforced concrete of 7cm thick with mosquito net as detailed to drawings | m3 | 0.272 |  | 0
240 | External plastering 2.5cm with tylorien mixed with 400kg/m3 | m2 | 97.2196 |  | 0
241 | INSPECTION CHAMBER |  | 0
242 | Terracing, digging, cutting, excavation, backfilling, overlay of surplus soil and land remediation, including all acruals € | m3 | 12.096 |  | 0
243 | Hardcore (stones pitching) of 20 cm with a filling of 1:10 cement sand mortar mix, saturated with water (E). | m3 | 1.517 |  | 0
244 | Blind concrete class C, thickness 5 cm €. | m3 | 0.37925 |  | 0
245 | Reinforced concrete for base slab and roof slab ,class A | m3 | 1.2312 |  | 0
246 | Lateral walls in stones masonry jointed with a mortar of class D | m3 | 1.89 |  | 0
247 | Coating of the internal side of wall of the inspection chamber with 3 layers of plaster of 300 kg ciment mixture € | m2 | 11.2 |  | 0
248 | Plaster on upper side of the slab with a rough mortar class B (E). | m2 | 6.99 |  | 0
249 | Supply and fix the damp proof course between the roof slab, the wall and the beam of support €. | m2 | 4.02 |  | 0
250 | Supply and fix of fiberglass A15 cover 600 mm x 600 mm | item | 1 |  | 0
251 | Supply and fix an iron ladder for interior access embedded in the wall, painted with 3 layers of rust preventive paint, the step=25cm | lm | 1 |  | 0
252 | Supply and installation of all DI (ductile iron) Hydraulic equipments and DI fittings including strainer and water meter at every outlet pipe. | Ls | 1 |  | 0
253 | REJECTION WORK |  | 0
254 | Terracing, digging, cutting, excavation, backfilling, overlay of surplus soil and land remediation, including all acruals (F). | m3 | 3.04 |  | 0
255 | Hardcore (Stones pitching) of 20 cm with a filling of 1:10 cement sand mortar mix, saturated with water | m3 | 0.135 |  | 0
256 | Blind concrete class C, thickness 5 cm (F). | m3 | 0.045 |  | 0
257 | Reinforced concrete class A, for base slab | m3 | 0.09 |  | 0
258 | Masonry walls in hardcore, with fair face pointed at the joints | m3 | 0.192 |  | 0
259 | Coating of walls with 3 layers of plaster of 300 kg cement mixture (F). | m2 | 2.04 |  | 0
260 | Soakaway pit 1 m3, full of gravel and hardcore (stones pitching) F | Item | 1 |  | 0
261 | Woven wire fencing 2m height bound on metallic poles (40x40mm) 2,50 m equidistant and anchoring in a hardcore and cement mortar foundation (1,20 m height) along the outline of the plot (04) and spreading gravel in compound | lm | 36.5437 |  | 0
262 | Mesh gate stretched on a metal tubes framework (4,0x2,0 m) for access inside the parcel, including stones masonry columns for fixing (04). | item | 1 |  | 0
263 | S/total for one reservoir |  |  |  | 0
264 | Connection point at the existing network
265 | CONSTRUCTION OF SECTION VALVE BRANCHES CHAMBERS # (1.8×1.8×1.2m)
266 | Terracing, digging, cutting, excavation, backfilling, overlay of surplus soil and land remediation, including all acruals | m3 | 20.825 |  | 0
267 | Hardcore (stones pitching) of 20 cm with a filling of 1:10 cement sand mortar mix, saturated with water | m3 | 1.2 |  | 0
268 | Blind concrete class C, thickness 5 cm | m3 | 0.2 |  | 0
269 | Reinforced concrete for base slab and roof slab ,class A | m3 | 0.7371 |  | 0
270 | Lateral walls in stone masonry jointed with a mortar of class D | m3 | 1.692 |  | 0
271 | Coating of the internal side of wall of the inspection chamber with plaster of 300 kg/m3 ciment mixture | m2 | 18.24 |  | 0
272 | Plaster on upper side of the slab with a rough mortar class B | m2 | 4.8384 |  | 0
273 | Supply and fix the damp proof course between the roof slab, the wall and the beam of support | m2 | 2.56 |  | 0
274 | Supply and fix of fiberglass A15 cover 600 mm x 600 mm | item | 1 |  | 0
275 | Supply and fix an iron ladder for interior access embedded in the wall, painted with 3 layers of rust preventive paint, the step=25cm | item | 1 |  | 0
276 | Supply and installation of hydraulic equipment and Fittings for connection of automatic valve chamber (All valve of PN16). | LS | 1 |  | 0
277 | Connection of new networks to existing wash intra facility including all Hydraulic equipments and fittings including strainer and water meter. | Ls | 1 |  | 0
278 | S/total for the connection |  |  |  | 0
279 | S/total for the reservoir |  |  |  | 0
280 | Construction of one water points with 3 taps for NDEGO HC
281 | Terracing, digging, cutting, excavation, backfilling, overlay of surplus soil and land remediation, including all acruals | m3 | 22.51 |  | 0
282 | Hardcore of 30 cm with a filling of cement and sand mortar 1:10 mixture, saturated with water | m3 | 2.55 |  | 0
283 | Blind concrete class C, thickness 5 cm | m3 | 0.51 |  | 0
284 | Reinforced concrete for base ,class A | m3 | 1.5624 |  | 0
285 | Reinforced concrete for roof of slab on watermeter chamber, class A | m3 | 0.17 |  | 0
286 | walls in stones masonry with fair face jointed with a mortar of class D | m3 | 1.586 |  | 0
287 | Coating of walls with 3 layers of plaster of 300 kg cement mixture | m2 | 14.02 |  | 0
288 | Plaster on the upper side of roof slab with a rough mortar class B | m2 | 0.14 |  | 0
289 | Supply and fix the damp proof course between the roof slab and the walls | m2 | 0.84 |  | 0
290 | Supply and fix of the metallic cover of 50 x 50 x 0,3 cm | item | 1 |  | 0
291 | Soakaway pit 1 m3, full of gravel and hardcore (stones pitching) | item | 1 |  | 0
292 | Construction of concrete slop (rampe) friendly to PWD | Ls | 1 |  | 0
293 | Construction of Euphobians fence around the Tap | Ls | 1 |  | 0
294 | Supply and installation of all hydraulic equipment and Fittings including volumetric water meter with at least nominal flow rate of 1.5m3/h and max admissible pressure of 16 bar | Lump Sump | 1 |  | 0
295 | S/total one water points |  |  |  | 0
296 | S/total for water points |  |  |  | 0
297 | WATER SUPPLIES FOR NDEGO HC IN KAYONZA DISTRICT TAX EXCLUSIVE |  |  |  | 0
298 | Tax 18% |  |  |  | 0
299 | WATER SUPPLIES FOR NDEGO HC IN KAYONZA DISTRICT TAX INCLUSIVE |  |  |  | 0
300 | INTRA-FACILITY FOR NDEGO HC
301 | PRELIMINARY WORKS
302 | Installation and site closing at the end of works, including the transport of materials and equipment necessary to perform works, including all accruals | ls | 1 |  | 0
303 | Study review, drawings of the site plan, drawings of particular details, longitudinal profiles, hydraulic works to perform execution, including all accruals. | ls | 1 |  | 0
304 | SUBTOTAL FOR PRELIMINARIES |  |  |  | 0
305 | INSTALLATION OF INTRA-FACILITY INFRASTRUCTURES
306 | Partial Rehabilitation and replacement of all hydraulic equipment and Fittings for hand wash basins (ankle operated faucet water tap, angle valves, pipes, flexible hose including installation , testing & commissioning and all accruals). | ls | 7 |  | 0
307 | Total Rehabilitation of hand wash basins (wash basins, ankle operated faucet water tap, angle valves, pipes, flexible hose including installation , testing & commissioning and all accruals | ls | 10 |  | 0
308 | Supply and installation of new single hand wash basins including all hydraulic equipment and Fittings (hand wash basins, ankle operated faucet water tap, angle valves, pipes including installation ,testing & commissioning and all accruals | ls | 8 |  | 0
309 | Supply and installation of new double hand wash basins including all hydraulic equipment and Fittings (hand wash basins, ankle operated faucet water tap, angle valves, pipes including installation ,testing & commissioning and all accruals | ls | 2 |  | 0
310 | Supply and installation of all required PPR pipes (3/4") including all necessary fittings, excavation and backfilling, site restoration, pipe covers, and holder, and associated accessories. The scope includes installing new pipeline, extension and total rehabilitation of existing pipeline plumbing system where required. The work also includes testing & commissioning and all accruals ensuring full functioning upon completion. | lm | 1 |  | 0
311 | Supply and installation of all required PPR pipes (3/4") including all necessary fittings, excavation and backfilling, site restoration, pipe covers, and holder, and associated accessories. The scope includes installing extension of existing pipeline, as well as partial rehabilitation of existing pipeline plumbing system where required. The work also includes testing & commissioning and all accruals ensuring full functioning upon completion. | lm | 1330.75 |  | 0
312 | Supply and installation of all required evacuation pipes PVC 63 PN6 to the nearby septic tank including all necessary fittings, excavation and backfilling, site restoration, installation ,testing & commissioning and all accruals | ls | 1 |  | 0
313 | SUBTOTAL FOR hand wash basins |  |  |  | 0
314 | WASH INTRA-FACILITY AT NDEGO HC TAXES EXCLUSIVE |  |  |  | 0
315 | Tax 18% |  |  |  | 0
316 | WASH INTRA-FACILITY AT NDEGO HC TAXES INCLUSIVE |  |  |  | 0
317 | REHABILITATION OF 1 HAND-WASHING FACILITY AT NDEGO HC
318 | DESCRIPTION OF WORKS | Unit | Qty |  | P.T(FRW)
319 | PRELIMINARY EARTHWORKS
320 | Site installations and dismissal/ transportation of equipments including cleaning and all accruals | Ls | 1 |  | 0
321 | S/Total |  |  |  | 0
322 | TILES WORK
323 | Rehabilitation of existing structures including replacement of broken tiles hand washing walls, Bassin base and basins sink vassels( Lavabo) including all accruals | ls | 1 |  | 0
324 | S/Total |  |  |  | 0
325 | PLUMBING WORK
326 | Rehabilitation and replacement of all hydraulic equipment and Fittings (ankle operated faucet water tap, angle valves, pipes including installation , testing & commissioning and all accruals | ls | 1 |  | 0
327 | Supply and installation of soap dispenser and holder including 20l liquid soap and all accruals | Ls | 1 |  | 0
328 | S/Total |  |  |  | 0
329 | RECONSTRUCTION OF SOAK WAY PIT WORKS
330 | Soakaway pit filled with clean stones | m3 | 1 |  | 0
331 | Rip-rap( stone pitch to fill in the excavated pit ( Medium, Small & River gravels) | m3 | 1 |  | 0
332 | Masonry works in burnt on upper part of the pit | m3 | 0.9 |  | 0
333 | Cover of the soak away pit in a reinforced concrete (d=1.40 m), | m3 | 0.2 |  | 0
334 | Supply and installation of top ventilation PVC 90 pipe of 2.5m height on the soakaway pit concrete cover | ls | 1 |  | 0
335 | S/Total |  |  |  | 0
336 | STORAGE TANK
337 | Provision of plastic tank, 2m3
338 | Concrete stands to mount on poles holding reservoir tank | m3 | 0.42 |  | 0
339 | Stone masonry stand to lay on a storage tank | m3 | 1 |  | 0
340 | Supply and installation of a 2 m3 plastic water reservoir at 3m of height | Pc | 1 |  | 0
341 | RHS 80x40x1.5mm thick diagonal support of tank structure | Lm | 20.6 |  | 0
342 | RHS 40x40x1.5mm thick diagonal support of tank structure | Lm | 31.8 |  | 0
343 | RHS 30x30x1.5mm thick transversalaas tank base support | Lm | 20 |  | 0
344 | Supply and installation of hydraulic equipment including float valves , pipes, bend, union,ball valves,niples, teflons,including installation , testing & commissioning and all accruals | Ls | 1 |  | 0
345 | S/Total |  |  |  | 0
346 | HAND WASH REHABILITATION |  |  |  | 0
347 | handwash facility at Ndego HC TAXES EXCLUSIVE |  | 1 |  | 0
348 | 18% tax |  |  |  | 0
349 | handwash facility at Ndego HC TAXES INCLUSIVE |  |  |  | 0
350 | SANITATION FACILITIES AT NDEGO HC
351 | Designation | Unit | QTY |  | Total Price
352 | Minor rehabilitation of flushing toilets including connection to the piped network and replace all fittings.The work also includes testing & commissioning and all accruals ensuring full functioning upon completion. ( 4 units at Ndego HC). | pce | 4 |  | 0
353 | Replacement of flushing toilets including connection to the piped network, replacement of the toilet set and all fittings. The work also includes testing & commissioning and all accruals ensuring full functioning upon completion. (1 unit at Ndego HC) | pce | 1 |  | 0
354 | Minor rehabilitation of shower rooms including connection to the piped network and replacement of old broken basins (shower trays) and all fittings.The work also includes testing & commissioning and all accruals ensuring full functioning upon completion. (4 units at Ndego HC) | pce | 4 |  | 0
355 | SubTotal- provision of sanitation services |  |  |  | 0
356 | TOTAL FOR PROVISION OF Sanitation facilitities at Ndego HC with tax exclusive |  |  |  | 0
357 | Tax 18% |  |  |  | 0
358 | General total for provision of sanitation facilitities at Ndego HC with tax inclusive (RWF) |  |  |  | 0
359 | General total for provision of sanitation facilitities at Ndego HC with tax inclusive (USD) |  |  |  | 0
360 | BILL OF QUANTITIES FOR CONSTRUCTION OF LAUNDRY AT NDEGO HC
361 | PRELIMINARY EARTHWORKS
362 | Site installations and dismissal/ transportation of equipments | Ls | 1 |  | 0
363 | Site clearing ,earthworks cut, fill and evacuation or overlay of the surplus soils, including all accruals | Ls | 1 |  | 0
364 | S/Total1 |  |  |  | 0
365 | MASONRY AND ELEVATION
366 | Blind concrete class C, thickness 5 cm | m3 | 0.73333 |  | 0
367 | Base Hardcore (stones pitching) of 30 cm with a filling of 1:10 cement sand mortar mix, saturated with water | m3 | 2.88 |  | 0
368 | Floor finishing on the upper side of the hardcore base, and on side pavement as pavemnet finishing with a rough mortar class B | m2 | 9.6 |  | 0
369 | Side pavament Hardcore base of 15cm thickness | m3 | 0.77333 |  | 0
370 | Supply and fix the damp proof course between the floor and the wall | m2 | 2.6667 |  | 0
371 | Walls in burnt blick masonry jointed with a mortar of class D for the entire structure including the inspection manhole chamber | m3 | 1.4133 |  | 0
372 | Reinforced concrete Bassin base slab | m3 | 0.17333 |  | 0
373 | S/Total 2 |  |  |  | 0
374 | TILES WORK
375 | Supply and fix tiles for Tile finishing on hand washing walls, Bassin base and basins sink vassels( Lavabo) with all accessories+Flexible pipes to fix on basins sink | m2 | 18.6 |  | 0
376 | Binders for tiles fixtures | m2 | 18.6 |  | 0
377 | S/Total 4 |  |  |  | 0
378 | PLUMBING WORK
379 | Water connection (1") to the nearby water tank | ls | 1 |  | 0
380 | Wasted water evacuation PVC pipe ND 63 PN 10 | Lm | 20 |  | 0
381 | Construction of soak pits | Ls | 1 |  | 0
382 | Supply and installation of water tap with high quality in aluminum or chrome or gold with at least nominal flow rate of 1.5m3/h and max admissible pressure of 16 bar (with its accessories and accruals) | Pc | 4 |  | 0
383 | Supply and installation of Galvanized water valve 3/4" with at least nominal flow rate of 1.5m3/h and max admissible pressure of 16 bar in conformity with European standards and ISO 4064 | Pc | 4 |  | 0
384 | Supply and installation of elbow 1" with at least nominal flow rate of 1.5m3/h and max admissible pressure of 16 bar in conformity with European standards and ISO 4064 | Pc | 5 |  | 0
385 | Supply and installation of Tee reducer 1" to 1/2" with at least nominal flow rate of 1.5m3/h and max admissible pressure of 16 bar in conformity with European standards and ISO 4064 | Pc | 4 |  | 0
386 | Supply and installation of Unions, nipples and a adapter to galvanized hydrsulic fittings 1" and 3/4" with at least nominal flow rate of 1.5m3/h and max admissible pressure of 16 bar in conformity with European standards and ISO 4064 | Ls | 1 |  | 0
387 | Supply and installation of angle valves (vannes d'equere) 1/2" | Pc | 4 |  | 0
388 | Hydraulic equipments fixture( installation , testing & commissioning/Plumber) | Ls | 1 |  | 0
389 | S/Total 5 |  |  |  | 0
390 | SOAK WAY PIT WORKS
391 | Soakaway pit filled with clean stones | m3 | 1 |  | 0
392 | Rip-rap( stone pitch to fill in the excavated pit ( Medium, Small & River gravels) | m3 | 1 |  | 0
393 | Masonry works in burnt on upper part of the pit | m3 | 0.9 |  | 0
394 | Cover of the soak away pit in a reinforced concrete (d=1.40 m), | m3 | 0.2 |  | 0
395 | Supply and installation of top ventilation PVC 90 pipe of 2.5m height on the soakaway pit concrete cover | ls | 1 |  | 0
396 | S/Total 6 |  |  |  | 0
397 | ONE LAUNDRY AT NDEGO HC |  |  |  | 0
398 | 1 laundry (RWF) |  | 1 |  | 0
399 | 18% tax |  |  |  | 0
400 | 1 laundry (RWF) |  |  |  | 0
401 | SUBTotal for Ndego HC |  |  |  | 0
402 | CONNECTION OF NYAKABUNGO HC TO MIGERA-NYAWERA WSS IN KAYONZA DISTRICT
403 | PRELIMINARY WORKS
404 | Installation and site closing at the end of works, including preparation of the site according to technical specifications; mobilization of the material and its transport on the site, installation of the site, storage, guarding, including the toilet of the personnel. Site preparation also includes, site clearance, removal of top soil, levelling or any shaping necessary to the installations of the site together with all the cut and fill necessary to this end and putting in place two metalic site billboards according to the client's instructions, and including all accruals. The estimated cost for this item is maintained all through to the completion of the works. | km | 3.7199 |  | 0
405 | Study review, drawings of the site plan, drawings of particular details, longitudinal profiles, hydraulic works to perform execution, including all accruals. | km | 3.7199 |  | 0
406 | SUBTOTAL FOR PRELIMINARIES |  |  |  | 0
407 | Supply and installation of pipelines/ Earthwork by excavation and backfilling
408 | Excavation and backfilling of Trenche with 1.1 m deep , including compacting and all accruals. | m3 | 2045.9418 |  | 0
409 | Supply and Installation of Concrete Terminals (painted blue and numbered) on the route of the pipeline, dim.0.15 * 0.15 * 0.8m , every 100m and at each change of direction (elbow position) | Item | 37.1989 |  | 0
410 | S/total |  |  |  | 0
411 | Supply and installation of pipelines including all accruals
412 | HDPE75 mm PN 16 | lm | 1373.8875 |  | 0
413 | HDPE 63mm PN 16 | lm | 790.6551 |  | 0
414 | HDPE 32 mm PN 16 | lm | 1555.3516 |  | 0
415 | Casing with GS 4'' pipe | lm | 36 |  | 0
416 | Casing with GS 3'' pipe | lm | 24 |  | 0
417 | Casing with GS 2'' pipe | lm | 36 |  | 0
418 | Solid mass in stone masonry for pipes stabilization | m3 | 4 |  | 0
419 | Pressure test | lm | 3719.8942 |  | 0
420 | Desinfection of network with chlorine | lm | 3719.8942 |  | 0
421 | S/total |  |  |  | 0
422 | S/total for Pipeworks |  |  |  | 0
423 | Construction of one Air vent Chamber #(1.6×1.6×1.2m)
424 | Earthworks cut, fill and evacuation or overlay of the surplus soils, including all accruals | m3 | 20.825 |  | 0
425 | Hardcore (stones pitching) of 30 cm with a filling of 1:10 cement sand mortar mix, saturated with water | m3 | 1.2 |  | 0
426 | Blind concrete class C, thickness 5 cm | m3 | 0.2 |  | 0
427 | Reinforced concrete for base slab ,class A | m3 | 0.486 |  | 0
428 | Reinforced concrete for roof slab ,class A | m3 | 0.3456 |  | 0
429 | Walls in stones masonry jointed with a mortar of class D | m3 | 2.532 |  | 0
430 | Coating of the internal face of wall of the inspection chamber with 3 layers of plaster of 300 kg | m2 | 18.24 |  | 0
431 | Plaster on the upper side of roof slab with a rough mortar class B | m2 | 4.8384 |  | 0
432 | Supply and fix the damp proof course between the roof slab, the wall and the beam of support | m2 | 2.56 |  | 0
433 | Supply and fix of fiberglass A15 cover 600 mm x 600 mm | item | 1 |  | 0
434 | Supply and fix an iron ladder for interior access embedded in the wall, painted with 3 layers of paint "rust preventive", the step=25cm | item | 1 |  | 0
435 | Supply and installation of hydraulic equipment and Fittings for connection of Flanged Air release valve | LS | 1 |  | 0
436 | S/total for one chamber |  |  |  | 0
437 | S/total for inspection chamber |  |  |  | 0
438 | Construction of a reservoir of 20 m3 capacity
439 | Terracing, digging, cutting, excavation, backfilling, overlay of surplus soil and land remediation, including all acruals | m3 | 39.204 |  | 0
440 | Hardcore (stones pitching) of 30 cm with voids full with cement and sand mortar mix of ratio 1 to 10 respectively, saturated with water | m3 | 4.9832 |  | 0
441 | Blind concrete class C, thickness 5 cm | m3 | 0.83053 |  | 0
442 | Hydraulic reinforced concrete for the base | m3 | 3.6612 |  | 0
443 | Reinforced concrete for roof slab and beams ,class A | m3 | 2.9115 |  | 0
444 | Walling with shapened stones, fair face and pointing in joints | m3 | 12.1016 |  | 0
445 | Coating of the internal face of wall of the tank with 3 hydrafuges water proofing coats | m2 | 45.2474 |  | 0
446 | Supply and coating the faces of the tank with 3 layers of "Sikalatex" paint | m2 | 39.0302 |  | 0
447 | Plaster on the upper side of roof slab with a rough mortar class B | m2 | 18.985 |  | 0
448 | Supply and fix damp proof course between the roof slab, the wall and the beam of support | m2 | 10.2992 |  | 0
449 | Supply and fix of the metallic cover of 80 x 80 x 0,3 cm with a ventilation shaft at the top and a mosquito screen | item | 1 |  | 0
450 | Supply a portable aluminium ladder, the step=25cm and total length = 3 meter. | item | 1 |  | 0
451 | INSPECTION CHAMBER # (2.6×1.7×1m) |  | 0
452 | Terracing, digging, cutting, excavation, backfilling, overlay of surplus soil and land remediation, including all acruals | m3 | 14 |  | 0
453 | Hardcore (stones pitching) of 20 cm with a filling of 1:10 cement sand mortar mix, saturated with water | m3 | 0.99 |  | 0
454 | Blind concrete class C, thickness 5 cm | m3 | 0.2475 |  | 0
455 | Reinforced concrete for base slab and roof slab ,class A | m3 | 1.155 |  | 0
456 | Lateral walls in stones masonry jointed with a mortar of class D | m3 | 2.934 |  | 0
457 | Coating of the internal side of wall of the inspection chamber with plaster of 300 kg/m3 ciment mixture | m2 | 14.98 |  | 0
458 | Plaster on upper side of the slab with a rough mortar class B | m2 | 5.56 |  | 0
459 | Supply and fix the damp proof course between the roof slab, the wall and the beam of support | m2 | 3.912 |  | 0
460 | Supply and fix of fiberglass A15 cover 600 mm x 600 mm | item | 1 |  | 0
461 | Supply and fix an iron ladder for interior access embedded in the wall, painted with 3 layers of paint "rust preventive", the step=25cm | lm | 1 |  | 0
462 | Supply and Installation of all necessary Hydraulic equipments and fittings including strainer and water meter at every outlet pipe. | Ls | 1 |  | 0
463 | Supply and installation of all necessary Hydraulic equipments and fittings including strainer and water meter at every outlet pipe. | Ls | 1 |  | 0
464 | REJECTION WORK # (1.45×1.55×1m) |  | 0
465 | Terracing, digging, cutting, excavation, backfilling, overlay of surplus soil and land remediation, including all acruals | m3 | 3.04 |  | 0
466 | Hardcore (Stones pitching) of 20 cm with a filling of 1:10 cement sand mortar mix, saturated with water | m3 | 0.135 |  | 0
467 | Blind concrete class C, thickness 5 cm | m3 | 0.045 |  | 0
468 | Reinforced concrete class A, for base slab | m3 | 0.09 |  | 0
469 | Masonry walls in hardcore, with fair face pointed at the joints | m3 | 0.192 |  | 0
470 | Coating of walls plaster of 300 kg/m3 cement mixture | m2 | 2.04 |  | 0
471 | Soakaway pit 1 m3, full of gravel and hardcore (stones pitching) | LS | 1 |  | 0
472 | S/total for one reservoir |  |  |  | 0
473 | Connection of the extension to the existing R100
474 | Cutting, internal and external patching and repair of the existing reservoir wall including labor, tools and equipment and all accruals required for the connection. | ls | 1 |  | 0
475 | Supply and Installation of all necessary Hydraulic equipments and fittings including strainer and water meter at outlet pipe. | Ls | 1 |  | 0
476 | S/total for the connection |  |  |  | 0
477 | S/total for the reservoir |  |  |  | 0
478 | Construction of Water point with double taps for community
479 | Earthworks cut, fill and evacuation or overlay of the surplus soils, including all accruals | m3 | 22.51 |  | 0
480 | Hardcore (stones pitching) of 30 cm with a filling of 1:10 cement sand mortar mix, saturated with water | m3 | 2.18 |  | 0
481 | Blind concrete class C, thickness 5 cm | m3 | 0.38 |  | 0
482 | Reinforced concrete for base slab ,class A | m3 | 1.1 |  | 0
483 | Reinforced concrete for roof slab ,class A | m3 | 0.07 |  | 0
484 | walls in bricks masonry jointed with a mortar of class D | m3 | 0.98 |  | 0
485 | Coating of walls with plaster of 300 kg/m3 | m2 | 13.92 |  | 0
486 | Plaster on the upper side of roof slab with a rough mortar class B | m2 | 0.11 |  | 0
487 | Supply and fix the damp proof course between the roof slab and the wall | m2 | 0.59 |  | 0
488 | Supply and fix of the metallic cover of 50X50X0.3 cm | item | 1 |  | 0
489 | Supply and installation of all hydraulic equipment and Fittings including volumetric water meter with at least nominal flow rate of 1.5m3/h and max admissible pressure of 16 bar | LS | 1 |  | 0
490 | Construction of concrete slop (rampe) friendly to PWD | Ls | 1 |  | 0
491 | Construction of Euphobians fence around the Tap | Ls | 1 |  | 0
492 | Soakaway pit 1 m3, full of gravel and hardcore (stones pitching) | LS | 1 |  | 0
493 | S/total for one water point. |  |  |  | 0
494 | Construction of one water points with 3 taps for NYAKABUNGO HC
495 | Terracing, digging, cutting, excavation, backfilling, overlay of surplus soil and land remediation, including all acruals | m3 | 22.51 |  | 0
496 | Hardcore of 30 cm with a filling of cement and sand mortar 1:10 mixture, saturated with water | m3 | 2.55 |  | 0
497 | Blind concrete class C, thickness 5 cm | m3 | 0.51 |  | 0
498 | Reinforced concrete for base ,class A | m3 | 1.5624 |  | 0
499 | Reinforced concrete for roof of slab on watermeter chamber, class A | m3 | 0.17 |  | 0
500 | walls in stones masonry with fair face jointed with a mortar of class D | m3 | 1.586 |  | 0
501 | Coating of walls with 3 layers of plaster of 300 kg cement mixture | m2 | 14.02 |  | 0
502 | Plaster on the upper side of roof slab with a rough mortar class B | m2 | 0.14 |  | 0
503 | Supply and fix the damp proof course between the roof slab and the walls | m2 | 0.84 |  | 0
504 | Supply and fix of the metallic cover of 50 x 50 x 0,3 cm | item | 1 |  | 0
505 | Soakaway pit 1 m3, full of gravel and hardcore (stones pitching) | item | 1 |  | 0
506 | Construction of concrete slop (rampe) friendly to PWD | Ls | 1 |  | 0
507 | Construction of Euphobians fence around the Tap | Ls | 1 |  | 0
508 | Supply and installation of all hydraulic equipment and Fittings including volumetric water meter with at least nominal flow rate of 1.5m3/h and max admissible pressure of 16 bar | Lump Sump | 1 |  | 0
509 | S/total one water points |  |  |  | 0
510 | S/total for water points |  |  |  | 0
511 | WATER SUPPLIES FOR NYAKABUNGO HC IN KAYONZA DISTRICT TAX EXLUSIVE |  |  |  | 0
512 | Tax 18% |  |  |  | 0
513 | WATER SUPPLIES FOR NYAKABUNGO HC IN KAYONZA DISTRICT TAX INLUSIVE |  |  |  | 0
514 | WASH INTRA-FACILITY INSTALLATION AT NYAKABUNGO HC
515 | DESCRIPTION OF WORKS | Unit | Qty |  | P.T(FRW)
516 | PRELIMINARY WORKS
517 | Installation and site closing at the end of works, including the transport of materials and equipment necessary to perform works, including all accruals | ls | 1 |  | 0
518 | Study review, drawings of the site plan, drawings of particular details, longitudinal profiles, hydraulic works to perform execution, including all accruals. | ls | 1 |  | 0
519 | SUBTOTAL FOR PRELIMINARIES |  |  |  | 0
520 | INSTALLATION OF INTRA-FACILITY INFRASTRUCTURES
521 | Partial Rehabilitation and replacement of all hydraulic equipment and Fittings for hand wash basins (ankle operated faucet water tap, angle valves, pipes, flexible hose including installation , testing & commissioning and all accruals). | ls | 0 |  | 0
522 | Total Rehabilitation of hand wash basins (wash basins, ankle operated faucet water tap, angle valves, pipes, flexible hose including installation , testing & commissioning and all accruals | ls | 11 |  | 0
523 | Supply and installation of new single hand wash basins including all hydraulic equipment and Fittings (hand wash basins, ankle operated faucet water tap, angle valves, pipes including installation ,testing & commissioning and all accruals | ls | 13 |  | 0
524 | Supply and installation of new double hand wash basins including all hydraulic equipment and Fittings (hand wash basins, ankle operated faucet water tap, angle valves, pipes including installation ,testing & commissioning and all accruals | ls | 2 |  | 0
525 | Supply and installation of all required PPR pipes (3/4") including all necessary fittings, excavation and backfilling, site restoration, pipe covers, and holder, and associated accessories. The scope includes installing new pipeline, extension and total rehabilitation of existing pipeline plumbing system where required. The work also includes testing & commissioning and all accruals ensuring full functioning upon completion. | lm | 1063 |  | 0
527 | Supply and installation of all required evacuation pipes PVC 63 PN6 to the nearby septic tank including all necessary fittings, excavation and backfilling, site restoration, installation ,testing & commissioning and all accruals | ls | 1 |  | 0
528 | SUBTOTAL FOR hand wash basins |  |  |  | 0
529 | WASH INTRA-FACILITY INSTALLATION AT NYAKABUNGO HC TAXES EXCLUSIVE |  |  |  | 0
530 | Tax 18% |  |  |  | 0
531 | WASH INTRA-FACILITY INSTALLATION AT NYAKABUNGO HC TAXES INCLUSIVE |  |  |  | 0
532 | CONSTRUCTION OF NEW HAND-WASHING FACILITY - AT NYAKABUNGO HC
533 | DESCRIPTION OF WORKS | Unit | Qty |  | P.T(FRW)
534 | PRELIMINARY EARTHWORKS
535 | Site installations and dismissal/ transportation of equipments | Ls | 1 |  | 0
536 | Site clearing ,earthworks cut, fill and evacuation or overlay of the surplus soils, including all accruals | Ls | 1 |  | 0
537 | Stone masonry retaining wall with reinforced concrete column where necessary (to be defined by engineers) | cum | 1.8 |  | 0
538 | S/Total |  |  |  | 0
539 | MASONRY AND ELEVATION
540 | Blind concrete class C, thickness 5 cm | m3 | 0.73333 |  | 0
541 | Base Hardcore (stones pitching) of 30 cm with a filling of 1:10 cement sand mortar mix, saturated with water | m3 | 2.88 |  | 0
542 | Floor finishing on the upper side of the hardcore base, and on side pavement as pavemnet finishing with a rough mortar class B | m2 | 9.6 |  | 0
543 | Side pavament Hardcore base of 15cm thickness | m3 | 0.77333 |  | 0
544 | Supply and fix the damp proof course between the floor and the wall | m2 | 2.6667 |  | 0
545 | Walls in burnt blick masonry jointed with a mortar of class D for the entire structure including the inspection manhole chamber | m3 | 1.4133 |  | 0
546 | Reinforced concrete Bassin base slab | m3 | 0.17333 |  | 0
547 | Connection manhole (40x40cm mahole with its door trap/Trapillon in metallic cover for water meter and inspection | Ls | 1 |  | 0
548 | Evacuation manhole (30x30cm mahole with its removable cover for evacuated used waters) | Ls | 1 |  | 0
549 | S/Total |  |  |  | 0
550 | TILES WORK
551 | Supply and fix tiles for Tile finishing on hand washing walls, Bassin base and basins sink vassels( Lavabo) with all accessories+Flexible pipes to fix on basins sink | m2 | 12.4 |  | 0
552 | Binders for tiles fixtures | m2 | 12.4 |  | 0
553 | S/Total |  |  |  | 0
554 | PLUMBING WORK
555 | Water connection (1") to the nearby water supply network | ls | 1 |  | 0
556 | Wasted water evacuation PVC pipe ND 63 PN 10 | Lm | 20 |  | 0
557 | Supply and installation of hydraulic equipment and Fittings including volumetric water meter with at least nominal flow rate of 1.5m3/h and max admissible pressure of 16 bar in conformity with European standards and ISO 4064 including all accruals | ls | 1 |  | 0
558 | Supply and installation of soap dispenser and holder including 20l liquid soap and all accruals | pc | 4 |  | 0
559 | Supply and installation of pedal faucet water tap with high quality in aluminum or chrome or gold with at least nominal flow rate of 1.5m3/h and max admissible pressure of 16 bar (with its accessories and accruals) | Pc | 3 |  | 0
560 | Supply and installation of ankle operated faucet water tap with high quality in aluminum or chrome or gold with at least nominal flow rate of 1.5m3/h and max admissible pressure of 16 bar (with its accessories and accruals) | Pc | 1 |  | 0
561 | Supply and installation of Galvanized water valve 3/4" with at least nominal flow rate of 1.5m3/h and max admissible pressure of 16 bar in conformity with European standards and ISO 4064 | Pc | 4 |  | 0
562 | Supply and installation of elbow 1" with at least nominal flow rate of 1.5m3/h and max admissible pressure of 16 bar in conformity with European standards and ISO 4064 | Pc | 5 |  | 0
563 | Supply and installation of Tee reducer 1" to 1/2" with at least nominal flow rate of 1.5m3/h and max admissible pressure of 16 bar in conformity with European standards and ISO 4064 | Pc | 4 |  | 0
564 | Supply and installation of Unions, nipples and a adapter to galvanized hydrsulic fittings 1" and 3/4" with at least nominal flow rate of 1.5m3/h and max admissible pressure of 16 bar in conformity with European standards and ISO 4064 | Ls | 1 |  | 0
565 | Supply and installation of angle valves (vannes d'equere) 1/2" | Pc | 4 |  | 0
566 | Hydraulic equipments fixture( installation , testing & commissioning/Plumber) | Ls | 1 |  | 0
567 | S/Total |  |  |  | 0
568 | SOAK WAY PIT WORKS
569 | Soakaway pit filled with clean stones | m3 | 1 |  | 0
570 | Rip-rap( stone pitch to fill in the excavated pit ( Medium, Small & River gravels) | m3 | 1 |  | 0
571 | Masonry works in burnt on upper part of the pit | m3 | 0.9 |  | 0
572 | Cover of the soak away pit in a reinforced concrete (d=1.40 m), | m3 | 0.2 |  | 0
573 | Supply and installation of top ventilation PVC 90 pipe of 2.5m height on the soakaway pit concrete cover | ls | 1 |  | 0
574 | S/Total |  |  |  | 0
575 | WELDING AND INSTALLATION OF METALLIC BRANDING
576 | RHS 40x40x1.5mm thick to hang on a a metallic panel support | Lm | 9.4 |  | 0
577 | Plain metallic panel (2.8x80cm) for branding paintings of 1.5mm thick (tole plane) to post for Hygiene behavior change messages | m2 | 2.24 |  | 0
578 | S/Total |  |  |  | 0
579 | TOTAL - FOR ONE(1) HAND WASHING (A) |  |  |  | 0
580 | STORAGE TANK
581 | Supply and installation of plastic tank, 2m3
582 | Concrete stands to mount on poles holding reservoir tank | m3 | 0.42 |  | 0
583 | Stone masonry stand to lay on a storage tank | m3 | 1 |  | 0
584 | Supply and installation of a 2 m3 plastic water reservoir at 3m of height | Pc | 1 |  | 0
585 | RHS 80x40x1.5mm thick diagonal support of tank structure | Lm | 20.6 |  | 0
586 | RHS 40x40x1.5mm thick diagonal support of tank structure | Lm | 31.8 |  | 0
587 | RHS 30x30x1.5mm thick transversalaas tank base support | Lm | 20 |  | 0
588 | Supply and installation of hydraulic equipment including float valves , pipes, bend, union,ball valves,niples, teflons,including installation , testing & commissioning and all accruals | Ls | 1 |  | 0
589 | S/Total |  |  |  | 0
590 | TOTAL FOR STORAGE TANK (B) |  |  |  | 0
591 | TOTAL OF HAND WASH, WATER STORAGE |  |  |  | 0
592 | handwash facility at Nyakabungo HC TAXES EXCLUSIVE |  | 1 |  | 0
593 | 18% tax |  |  |  | 0
594 | handwash facility at Nyakabungo HC TAXES INCLUSIVE |  |  |  | 0
595 | IMPROVE SANITATION FACILITIES AT NYAKABUNGO HC
596 | Designation | Unit | QTY |  | Total Price
597 | Minor rehabilitation of flushing toilets including connection to the piped network and replace all fittings.The work also includes testing & commissioning and all accruals ensuring full functioning upon completion. (4 units at Nyakabungo HC). | pce | 4 |  | 0
598 | Minor rehabilitation of Turkish toilets including connection to the piped network and replace all fittings.The work also includes testing & commissioning and all accruals ensuring full functioning upon completion. 5 units at Nyakabungo HC | pce | 5 |  | 0
599 | Extend, rehabilitate and improve water pipe connection to connect athe proposed handwashing basins near pit latrines. The work also includes testing & commissioning and all accruals ensuring full functioning upon completion. (Nyakabungo HC). | ls | 1 |  | 0
600 | Connection to a piped water network, minor rehabilitation and replacement of floor tiles of existing shower rooms (5 units) including cleaning and restoration of water flow of shower rooms at Nyakabungo HC .The work also includes testing & commissioning and all accruals ensuring full functioning upon completion. | ls | 1 |  | 0
601 | SubTotal- provision of sanitation services |  |  |  | 0
602 | TOTAL FOR PROVISION OF Sanitation facilitities at Nyakabungo HC with tax exclusive |  |  |  | 0
603 | Tax 18% |  |  |  | 0
604 | General total for provision of Sanitation facilitities at Nyakabungo HC with tax inclusive |  |  |  | 0
605 | CONSTRUCTION OF LAUNDRY AT NYAKABUNGO HC
606 | DESCRIPTION OF WORKS | Unit | Qty |  | P.T(FRW)
607 | PRELIMINARY EARTHWORKS
608 | Site installations and dismissal/ transportation of equipments | Ls | 1 |  | 0
609 | Site clearing ,earthworks cut, fill and evacuation or overlay of the surplus soils, including all accruals | Ls | 1 |  | 0
610 | S/Total1 |  |  |  | 0
611 | MASONRY AND ELEVATION
612 | Blind concrete class C, thickness 5 cm | m3 | 0.73333 |  | 0
613 | Base Hardcore (stones pitching) of 30 cm with a filling of 1:10 cement sand mortar mix, saturated with water | m3 | 2.88 |  | 0
614 | Floor finishing on the upper side of the hardcore base, and on side pavement as pavemnet finishing with a rough mortar class B | m2 | 9.6 |  | 0
615 | Side pavament Hardcore base of 15cm thickness | m3 | 0.77333 |  | 0
616 | Supply and fix the damp proof course between the floor and the wall | m2 | 2.6667 |  | 0
617 | Walls in burnt blick masonry jointed with a mortar of class D for the entire structure including the inspection manhole chamber | m3 | 1.4133 |  | 0
618 | Reinforced concrete Bassin base slab | m3 | 0.17333 |  | 0
619 | S/Total 2 |  |  |  | 0
620 | TILES WORK
621 | Supply and fix tiles for Tile finishing on hand washing walls, Bassin base and basins sink vassels( Lavabo) with all accessories+Flexible pipes to fix on basins sink | m2 | 18.6 |  | 0
622 | Binders for tiles fixtures | m2 | 18.6 |  | 0
623 | S/Total 4 |  |  |  | 0
624 | PLUMBING WORK
625 | Water connection (1") to the nearby water tank | ls | 1 |  | 0
626 | Wasted water evacuation PVC pipe ND 63 PN 10 | Lm | 20 |  | 0
627 | Construction of soak pits | Ls | 1 |  | 0
628 | Supply and installation of water tap with high quality in aluminum or chrome or gold with at least nominal flow rate of 1.5m3/h and max admissible pressure of 16 bar (with its accessories and accruals) | Pc | 4 |  | 0
629 | Supply and installation of Galvanized water valve 3/4" with at least nominal flow rate of 1.5m3/h and max admissible pressure of 16 bar in conformity with European standards and ISO 4064 | Pc | 4 |  | 0
630 | Supply and installation of elbow 1" with at least nominal flow rate of 1.5m3/h and max admissible pressure of 16 bar in conformity with European standards and ISO 4064 | Pc | 5 |  | 0
631 | Supply and installation of Tee reducer 1" to 1/2" with at least nominal flow rate of 1.5m3/h and max admissible pressure of 16 bar in conformity with European standards and ISO 4064 | Pc | 4 |  | 0
632 | Supply and installation of Unions, nipples and a adapter to galvanized hydrsulic fittings 1" and 3/4" with at least nominal flow rate of 1.5m3/h and max admissible pressure of 16 bar in conformity with European standards and ISO 4064 | Ls | 1 |  | 0
633 | Supply and installation of angle valves (vannes d'equere) 1/2" | Pc | 4 |  | 0
634 | Hydraulic equipments fixture( installation , testing & commissioning/Plumber) | Ls | 1 |  | 0
635 | S/Total 5 |  |  |  | 0
636 | SOAK WAY PIT WORKS
637 | Soakaway pit filled with clean stones | m3 | 1 |  | 0
638 | Rip-rap( stone pitch to fill in the excavated pit ( Medium, Small & River gravels) | m3 | 1 |  | 0
639 | Masonry works in burnt on upper part of the pit | m3 | 0.9 |  | 0
640 | Cover of the soak away pit in a reinforced concrete (d=1.40 m), | m3 | 0.2 |  | 0
641 | Supply and installation of top ventilation PVC 90 pipe of 2.5m height on the soakaway pit concrete cover | ls | 1 |  | 0
642 | S/Total 6 |  |  |  | 0
643 | TOTAL - FOR ONE LAUNDRY AT NYAKABUNGO HC |  |  |  | 0
644 | General total for 1 laundry (RWF) |  | 1 |  | 0
645 | 18% tax |  |  |  | 0
646 | General total for 1 laundry (RWF) |  |  |  | 0
647 | Total for Nyakabungo HC |  |  |  | 0
648 | NEW HAND-WASHING FACILITY - AT NYAGATARE HC
649 | DESCRIPTION OF WORKS | Unit | Qty |  | P.T(FRW)
650 | PRELIMINARY EARTHWORKS
651 | Site installations and dismissal/ transportation of equipments | Ls | 1 |  | 0
652 | Site clearing ,earthworks cut, fill and evacuation or overlay of the surplus soils, including all accruals | Ls | 1 |  | 0
653 | Stone masonry retaining wall with reinforced concrete column where necessary (to be defined by engineers) | cum | 1.8 |  | 0
654 | S/Total |  |  |  | 0
655 | MASONRY AND ELEVATION
656 | Blind concrete class C, thickness 5 cm | m3 | 0.73333 |  | 0
657 | Base Hardcore (stones pitching) of 30 cm with a filling of 1:10 cement sand mortar mix, saturated with water | m3 | 2.88 |  | 0
658 | Floor finishing on the upper side of the hardcore base, and on side pavement as pavemnet finishing with a rough mortar class B | m2 | 9.6 |  | 0
659 | Side pavament Hardcore base of 15cm thickness | m3 | 0.77333 |  | 0
660 | Supply and fix the damp proof course between the floor and the wall | m2 | 2.6667 |  | 0
661 | Walls in burnt blick masonry jointed with a mortar of class D for the entire structure including the inspection manhole chamber | m3 | 1.4133 |  | 0
662 | Reinforced concrete Bassin base slab | m3 | 0.17333 |  | 0
663 | Connection manhole (40x40cm mahole with its door trap/Trapillon in metallic cover for water meter and inspection | Ls | 1 |  | 0
664 | Evacuation manhole (30x30cm mahole with its removable cover for evacuated used waters) | Ls | 1 |  | 0
665 | S/Total |  |  |  | 0
666 | TILES WORK
667 | Supply and fix tiles for Tile finishing on hand washing walls, Bassin base and basins sink vassels( Lavabo) with all accessories+Flexible pipes to fix on basins sink | m2 | 12.4 |  | 0
668 | Binders for tiles fixtures | m2 | 12.4 |  | 0
669 | S/Total |  |  |  | 0
670 | PLUMBING WORK
671 | Water connection (1") to the nearby water supply network | ls | 1 |  | 0
672 | Wasted water evacuation PVC pipe ND 63 PN 10 | Lm | 20 |  | 0
673 | Supply and installation of hydraulic equipment and Fittings including volumetric water meter with at least nominal flow rate of 1.5m3/h and max admissible pressure of 16 bar in conformity with European standards and ISO 4064 including all accruals | ls | 1 |  | 0
674 | Supply and installation of soap dispenser and holder including 20l liquid soap and all accruals | pc | 4 |  | 0
675 | Supply and installation of pedal faucet water tap with high quality in aluminum or chrome or gold with at least nominal flow rate of 1.5m3/h and max admissible pressure of 16 bar (with its accessories and accruals) | Pc | 3 |  | 0
676 | Supply and installation of ankle operated faucet water tap with high quality in aluminum or chrome or gold with at least nominal flow rate of 1.5m3/h and max admissible pressure of 16 bar (with its accessories and accruals) | Pc | 1 |  | 0
677 | Supply and installation of Galvanized water valve 3/4" with at least nominal flow rate of 1.5m3/h and max admissible pressure of 16 bar in conformity with European standards and ISO 4064 | Pc | 4 |  | 0
678 | Supply and installation of elbow 1" with at least nominal flow rate of 1.5m3/h and max admissible pressure of 16 bar in conformity with European standards and ISO 4064 | Pc | 5 |  | 0
679 | Supply and installation of Tee reducer 1" to 1/2" with at least nominal flow rate of 1.5m3/h and max admissible pressure of 16 bar in conformity with European standards and ISO 4064 | Pc | 4 |  | 0
680 | Supply and installation of Unions, nipples and a adapter to galvanized hydrsulic fittings 1" and 3/4" with at least nominal flow rate of 1.5m3/h and max admissible pressure of 16 bar in conformity with European standards and ISO 4064 | Ls | 1 |  | 0
681 | Supply and installation of angle valves (vannes d'equere) 1/2" | Pc | 4 |  | 0
682 | Hydraulic equipments fixture( installation , testing & commissioning/Plumber) | Ls | 1 |  | 0
683 | S/Total |  |  |  | 0
684 | SOAK WAY PIT WORKS
685 | Soakaway pit filled with clean stones | m3 | 1 |  | 0
686 | Rip-rap( stone pitch to fill in the excavated pit ( Medium, Small & River gravels) | m3 | 1 |  | 0
687 | Masonry works in burnt on upper part of the pit | m3 | 0.9 |  | 0
688 | Cover of the soak away pit in a reinforced concrete (d=1.40 m), | m3 | 0.2 |  | 0
689 | Supply and installation of top ventilation PVC 90 pipe of 2.5m height on the soakaway pit concrete cover | ls | 1 |  | 0
690 | S/Total |  |  |  | 0
691 | WELDING AND INSTALLATION OF METALLIC BRANDING
692 | RHS 40x40x1.5mm thick to hang on a a metallic panel support | Lm | 9.4 |  | 0
693 | Plain metallic panel (2.8x80cm) for branding paintings of 1.5mm thick (tole plane) to post for Hygiene behavior change messages | m2 | 2.24 |  | 0
694 | S/Total |  |  |  | 0
695 | TOTAL - FOR ONE(1) HAND WASHING (A) |  |  |  | 0
696 | STORAGE TANK
697 | Supply and installation of plastic tank, 2m3
698 | Concrete stands to mount on poles holding reservoir tank | m3 | 0.42 |  | 0
699 | Stone masonry stand to lay on a storage tank | m3 | 1 |  | 0
700 | Supply and installation of a 2 m3 plastic water reservoir at 3m of height | Pc | 1 |  | 0
701 | RHS 80x40x1.5mm thick diagonal support of tank structure | Lm | 20.6 |  | 0
702 | RHS 40x40x1.5mm thick diagonal support of tank structure | Lm | 31.8 |  | 0
703 | RHS 30x30x1.5mm thick transversalaas tank base support | Lm | 20 |  | 0
704 | Supply and installation of hydraulic equipment including float valves , pipes, bend, union,ball valves,niples, teflons,including installation , testing & commissioning and all accruals | Ls | 1 |  | 0
705 | S/Total |  |  |  | 0
706 | TOTAL FOR STORAGE TANK (B) |  |  |  | 0
707 | NEW HAND-WASHING FACILITY - AT NYAGATARE HC |  |  |  | 0
708 | 18% tax |  |  |  | 0
709 | General total for Nyagatare HC (ALL TAXES INCLUSIVE)(RWF) |  |  |  | 0
710 | CONSTRUCTION OF NEW HAND-WASHING FACILITY - AT NYAGATARE HC
711 | DESCRIPTION OF WORKS | Unit | Qty |  | P.T(FRW)
712 | PRELIMINARY EARTHWORKS
713 | Site installations and dismissal/ transportation of equipments | Ls | 1 |  | 0
714 | Site clearing ,earthworks cut, fill and evacuation or overlay of the surplus soils, including all accruals | Ls | 1 |  | 0
715 | Stone masonry retaining wall with reinforced concrete column where necessary (to be defined by engineers) | cum | 1.8 |  | 0
716 | S/Total |  |  |  | 0
717 | MASONRY AND ELEVATION
718 | Blind concrete class C, thickness 5 cm | m3 | 0.73333 |  | 0
719 | Base Hardcore (stones pitching) of 30 cm with a filling of 1:10 cement sand mortar mix, saturated with water | m3 | 2.88 |  | 0
720 | Floor finishing on the upper side of the hardcore base, and on side pavement as pavemnet finishing with a rough mortar class B | m2 | 9.6 |  | 0
721 | Side pavament Hardcore base of 15cm thickness | m3 | 0.77333 |  | 0
722 | Supply and fix the damp proof course between the floor and the wall | m2 | 2.6667 |  | 0
723 | Walls in burnt blick masonry jointed with a mortar of class D for the entire structure including the inspection manhole chamber | m3 | 1.4133 |  | 0
724 | Reinforced concrete Bassin base slab | m3 | 0.17333 |  | 0
725 | Connection manhole (40x40cm mahole with its door trap/Trapillon in metallic cover for water meter and inspection | Ls | 1 |  | 0
726 | Evacuation manhole (30x30cm mahole with its removable cover for evacuated used waters) | Ls | 1 |  | 0
727 | S/Total |  |  |  | 0
728 | TILES WORK
729 | Supply and fix tiles for Tile finishing on hand washing walls, Bassin base and basins sink vassels( Lavabo) with all accessories+Flexible pipes to fix on basins sink | m2 | 12.4 |  | 0
730 | Binders for tiles fixtures | m2 | 12.4 |  | 0
731 | S/Total |  |  |  | 0
732 | PLUMBING WORK
733 | Water connection (1") to the nearby water supply network | ls | 1 |  | 0
734 | Wasted water evacuation PVC pipe ND 63 PN 10 | Lm | 20 |  | 0
735 | Supply and installation of hydraulic equipment and Fittings including volumetric water meter with at least nominal flow rate of 1.5m3/h and max admissible pressure of 16 bar in conformity with European standards and ISO 4064 including all accruals | ls | 1 |  | 0
736 | Supply and installation of soap dispenser and holder including 20l liquid soap and all accruals | pc | 4 |  | 0
737 | Supply and installation of pedal faucet water tap with high quality in aluminum or chrome or gold with at least nominal flow rate of 1.5m3/h and max admissible pressure of 16 bar (with its accessories and accruals) | Pc | 3 |  | 0
738 | Supply and installation of ankle operated faucet water tap with high quality in aluminum or chrome or gold with at least nominal flow rate of 1.5m3/h and max admissible pressure of 16 bar (with its accessories and accruals) | Pc | 1 |  | 0
739 | Supply and installation of Galvanized water valve 3/4" with at least nominal flow rate of 1.5m3/h and max admissible pressure of 16 bar in conformity with European standards and ISO 4064 | Pc | 4 |  | 0
740 | Supply and installation of elbow 1" with at least nominal flow rate of 1.5m3/h and max admissible pressure of 16 bar in conformity with European standards and ISO 4064 | Pc | 5 |  | 0
741 | Supply and installation of Tee reducer 1" to 1/2" with at least nominal flow rate of 1.5m3/h and max admissible pressure of 16 bar in conformity with European standards and ISO 4064 | Pc | 4 |  | 0
742 | Supply and installation of Unions, nipples and a adapter to galvanized hydrsulic fittings 1" and 3/4" with at least nominal flow rate of 1.5m3/h and max admissible pressure of 16 bar in conformity with European standards and ISO 4064 | Ls | 1 |  | 0
743 | Supply and installation of angle valves (vannes d'equere) 1/2" | Pc | 4 |  | 0
744 | Hydraulic equipments fixture( installation , testing & commissioning/Plumber) | Ls | 1 |  | 0
745 | S/Total |  |  |  | 0
746 | SOAK WAY PIT WORKS
747 | Soakaway pit filled with clean stones | m3 | 1 |  | 0
748 | Rip-rap( stone pitch to fill in the excavated pit ( Medium, Small & River gravels) | m3 | 1 |  | 0
749 | Masonry works in burnt on upper part of the pit | m3 | 0.9 |  | 0
750 | Cover of the soak away pit in a reinforced concrete (d=1.40 m), | m3 | 0.2 |  | 0
751 | Supply and installation of top ventilation PVC 90 pipe of 2.5m height on the soakaway pit concrete cover | ls | 1 |  | 0
752 | S/Total |  |  |  | 0
753 | WELDING AND INSTALLATION OF METALLIC BRANDING
754 | RHS 40x40x1.5mm thick to hang on a a metallic panel support | Lm | 9.4 |  | 0
755 | Plain metallic panel (2.8x80cm) for branding paintings of 1.5mm thick (tole plane) to post for Hygiene behavior change messages | m2 | 2.24 |  | 0
756 | S/Total |  |  |  | 0
757 | TOTAL - FOR ONE(1) HAND WASHING (A) |  |  |  | 0
758 | STORAGE TANK
759 | Supply and installation of plastic tank, 2m3
760 | Concrete stands to mount on poles holding reservoir tank | m3 | 0.42 |  | 0
761 | Stone masonry stand to lay on a storage tank | m3 | 1 |  | 0
762 | Supply and installation of a 2 m3 plastic water reservoir at 3m of height | Pc | 1 |  | 0
763 | RHS 80x40x1.5mm thick diagonal support of tank structure | Lm | 20.6 |  | 0
764 | RHS 40x40x1.5mm thick diagonal support of tank structure | Lm | 31.8 |  | 0
765 | RHS 30x30x1.5mm thick transversalaas tank base support | Lm | 20 |  | 0
766 | Supply and installation of hydraulic equipment including float valves , pipes, bend, union,ball valves,niples, teflons,including installation , testing & commissioning and all accruals | Ls | 1 |  | 0
767 | S/Total |  |  |  | 0
768 | TOTAL FOR STORAGE TANK |  |  |  | 0
769 | NEW HAND-WASHING FACILITY - RURAMIRA HC, CYARUBARE HC, KABARONDO HC |  |  |  | 0
770 | 18% tax |  |  |  | 0
771 | NEW HAND-WASHING FACILITY AT RURAMIRA HC, CYARUBARE HC, KABARONDO HC TAXES INCLUSIVE |  |  |  | 0
772 | VIP cubicle latrines at Kageyo HC in Kayonza District
773 | Site installation and withdrawal (cleaning), counter verification and preparation of implementation documents ( 1site) | FF | 1 |  | 0
774 | Plot levering | m3 | 77.824 |  | 0
775 | Pit excavation up to 3.9 deep including maintaining and supporting sides and keeping free from water, mud and fallen materials | m3 | 154.128 |  | 0
776 | Backfilling around pit wall | m3 | 42.12 |  | 0
777 | Load and car away from site, surplus soil | m3 | 189.832 |  | 0
778 | Blinding concrete to receive stone masonry pit walls Size: 60Cm wide and 5cm thick, ; Mixing ratio: 1:1.5:1.5 | m3 | 0.684 |  | 0
779 | Construction of stone masonry foundations plinth walls. Size at the top 40 cm as thickness and 3.6m High using cement mortar mixed at: 1:4 | m3 | 31.536 |  | 0
780 | Leveling Cement screed on pit wall with 5cm | m3 | 0.5472 |  | 0
781 | RC Beam on pit wall (20x25 cm) | m3 | 1.61 |  | 0
782 | Internal pit wall plastering and cement finishing with hydrofuge | m2 | 77 |  | 0
783 | Gravel spread on the bottom area of the pit: 30cm thick layer of | m3 | 7.068 |  | 0
784 | Supply of portable unoxidable metallic ladder (alminium) with 6m length, 0.5m wide, steps at spaced at 25cm minimmum | pce | 1 |  | 0
785 | Main RC Cover slab: 15cm thick. Concrete Mix 1:1.5:1.5 | m3 | 3.528 |  | 0
786 | Removable Cover slab: 150mm thick Reinforced Concrete Mix 1:1.5:1.5 | m2 | 0.63 |  | 0
787 | Trenches Foundation excavation (70cm deep, unless specified differently and according to soil resistance) for fence and shower room | m3 | 12.9024 |  | 0
788 | Cement Blinding under foundation (5cm) for fence and shower room | m3 | 0.7168 |  | 0
789 | Stone foundation 40 cm thick 80cm deep according to soil resistancef or fence and shower room | m3 | 7.3728 |  | 0
790 | Leveling Cement screed on pit wall with 5cm | m3 | 0.7168 |  | 0
791 | Roffing | ML | 67.04 |  | 0
792 | Reinforced concrete for columns. Concrete Mix 1:1.5:1.5 | m3 | 1.628 |  | 0
793 | Reinforced concrete ring beams. Concrete Mix 1:1.5:1.5 | m3 | 0.752 |  | 0
794 | External and internal walling using clay burnt bricks | m3 | 30.7668 |  | 0
795 | Supply and fix of Concrete vent blocks | m2 | 1.42 |  | 0
796 | 40x60x1.5mm steel sections for roof structure | mL | 171.58 |  | 0
797 | Roof covering using BG 28 Iron sheets with all accessories (Fixing materials, steel gutters and downspouts) | m2 | 43.868 |  | 0
798 | Supply and fix a 20x20x1.5mm MS gutter | ML | 9.68 |  | 0
799 | Supply and fix a 20x1.5mm fascia board | ML | 25.88 |  | 0
800 | Supply and fix a 110mm DIA PN 10 PVC dorn pipes with all accessories up to PVC rain water tanks. | ML | 6 |  | 0
801 | Cement plaster in two coats mix 1:3 polished patterned waterproofing plasters to approval, 40mm thick on internal plinth walls | m2 | 14.336 |  | 0
802 | Cement plaster in two coats mix 1:3 polished patterned plaster to approval, 30mm thick on internal walls | m2 | 692.656 |  | 0
803 | Pointing of External walls using cement mortar of a mixng ration: 1-2 | m2 | 3.3442 |  | 0
804 | Supply and fix 110mm DIA PN 6 vent pipes (4.5m high) with all accessories as per the design | FF | 1 |  | 0
805 | Supply and fix 110mm DIA PN 6 vent pipes (2.8m high) with all accessories as per the design | FF | 1 |  | 0
806 | Supply and fix a wall mounted 2mm thick-40mm DIA Steel toilet Grab bars handles for fisabled On both sides. | pce | 12 |  | 0
807 | Skirting | mL | 134.08 |  | 0
808 | Screed: 50mm thick Cement mortar Floor screading | m3 | 4.5144 |  | 0
809 | Floor finishing with with smooth cement | m2 | 14.4 |  | 0
810 | Floor finishing with with rougth cement | m2 | 75.888 |  | 0
811 | Supply and fix a smart and fresh SATO plastic toilet with a self-sealing trap door for shuting out fliers, other insects and odors. | pce | 6 |  | 0
812 | Plastic W.C Toilet (for people with disability) | pce | 2 |  | 0
813 | Plaster rendering using coatings mixing ratio on urinals area: 1-3 | m2 | 12.58 |  | 0
814 | Painting on guttes, roof trusses and purlines | m2 | 42.554 |  | 0
815 | Emulsion paint to plastered surfaces on internal walls | m2 | 692.656 |  | 0
816 | 90x210 Cm plain metallic door with all accessories (3 hinges, Inside and outside door lockers, inside and outside paint in 2 coats; anti rusting for the 1st coating and oil paint for the second coat with the collor selected by the client) | pce | 9 |  | 0
817 | 90x210 Cm glazed metallic window with all accessories; paint in 2 coats; anti rusting for the 1st coating and oil paint for the second coat with the collor selected by the client) | pce | 1 |  | 0
818 | RCC Concrete casting using class 25 concrete for the ground gutter for urinals | m3 | 0.4875 |  | 0
819 | Supply and lay a 90mm DIA PN 10 Perforated PVC pipes | ML | 6.5 |  | 0
820 | Supply and lay a 90mm DIA PN 10 PVC drainage pipe with all accessories up to the pit. (Excavation of a trensh, protection of the pipe using sand, laying the pipe with all accessories and soil backfilling) | ML | 6 |  | 0
821 | Supply and place a gully trap installed in a well covered 500x500x3mm manhole | Pce | 10 |  | 0
822 | Sifons de sol | pce | 2 |  | 0
823 | Top cover: 100 thick RCC Concrete using class 25 concrete | m3 | 0.0242 |  | 0
824 | Supply and fix a 3m high 300x300x2.5mm Fire exhaust with all accessories | pce | 1 |  | 0
825 | Preparation of the fire base using: well compacted ground, laying 150mm thick layer of agregates mixed with a good clay soil. | m2 | 0.81 |  | 0
826 | External and internal finishes by plaster rendering all using fire resistant coatings | m2 | 14.2 |  | 0
827 | Construction of Retaining wall, including pointing and 50mm diameter Pipes | m3 | 17.532 |  | 0
828 | Construction of hand washing facilities in burnt brick masonry ended by RC concrete (Class25) in sink form with 2 taps, sifon, connected to existing tank of constructed toilet, washwater drained to dedicated soak pit through pipes. Where there is existing water suppy, the tank should be connect inorder to facilitate the use of handwashing in dry season. (for both sides) | ff | 2 |  | 0
829 | VIP cubicle latrines at Kageyo HC in Kayonza District tax exclusive |  |  |  | 0
830 | Tax 18% |  |  |  | 0
831 | VIP cubicle latrines at Kageyo HC in Kayonza District tax inclusive |  |  |  | 0
832 | GENERAL TOTAL FOR LOT3 (ALL TAXES INCLUSIVE) |  |  |  | 0