## Table 1
PROJECT TITLE: CONSTRUCTION OF 2 CLASSROOM TVET BLOCK AT GS RUHANGA
LOCATION | CITY OF KIGALI
GASABO DISTRICT
RUSORORO SECTOR
BILLS OF QUANTITIES
Item No. | Description | Unit | QUANTITY
I | SITE CLEARANCE AND EXCAVATIONS
1 | site clearance to remove vegetable soil, average 30cm deep, and allow sum for cutting down trees, grubs,shrubs, undergrowth and burn arisings average. including cart away | m3 | 73.5
2 | Excavate trenches to receive foundations; starting from stripped level (Manually using hand tools) | m3 | 10.6
Disposal
3 | Return, fill, and Ram/ compact selected excavated materials around foundations,and inside classrooms | m3 | 10.6
| ANTI - TERMITE TREATMENT GLADIATOR 4 TC Anti termite treatment/ TERMIDOR 25EC or equal and approved chemicals | m2 | 73.2
4 | Under floors,bottom and sides for trenches and column bases,etc,
SUB-TOTAL SITE CLEARANCE AND EXCAVATION
II | FOUNDATION
5 | blinding plain cement concrete of 5 cm thick mix ratio of 1:3 | m2 | 21.1
6 | stone masonry in foundation with cement sand mortar at 1/4 mix ratio and 0.4m wide,0.5 m depth | m3 | 14.5
7 | Dense polythene damp-proof course: horizontal, bedded and jointed in gauge mortar (1:3) | m2 | 21.1
SUB-TOTAL FOUNDATION
III | CLASSROOMS CONCRETE (RCC) STRUCTURAL FRAME
8 | CONCRETE WORKS with details on reinforcement steel bars as indicated on drawings
In-situ reinforced cement concrete class C20/25 to meet a mix ratio of 1:1:2
| Footings | m3 | 0.9
| Subcolumns | m3 | 0.3
| Ground beams | m3 | 2.1
| Columns | m3 | 2.4
| Horizontal Lintel beams | m3 | 2.1
SUB -TOTAL CLASSROOMS CONCRETE (RCC) STRUCTURAL FRAME
IV | WALL ELEVATION MADE FROM BURNT BRICKS
| Brickwork (modular local bricks) in Class I mortar mix ratio 1:4. (exposed bricks to architect's specification),200MM long per each +cement mortor pointing as wall finishing on both side(INTERNALLY AND EXTERNALLY FOR EACH ROOM) | m2 | 257.09
SUB-TOTAL WALL ELEVATION MADE FROM BURNT BRICKS

## Table 2
V | ROOF as specified to drawing
V.A | ROOF TRUSS MADE FROM THE BELLOW MATERIAL SPECIFICATION | m2 | 176
60x40x1.5 mm RHS in Top &Bottom
RHS 60x40x1.5 mm Vertical & Diagonal webs
RHS 40X40X1.5MM Purlins
RHS 40X40X1.5MM Rafters
V.B | ROOF COVERING
28 gauge auto portant sheet ;3mm thick 3.3kg/m² ;overlap 150mm fixed with and including approved proprietary steel CLOCHETS (10 CLOCHETS per m² minimun) complete with rubber
Pre-coated troughed Ridge capes cover
V.C | METALIC GUTTERS 1500 x 1350mm*200mm Iron gutter.
SUB-TOTAL ROOF
VI | OPENINGS (DOORS AND WINDOWS)
| metallic doors as specified to drawing(B*H)= (100x285)cm | nbr | 4
| metallic windows as specified to drawings(B*H)= (212x170)cm | nbr | 8
SUB -TOTAL OPENINGS (DOORS AND WINDOWS)
VII | INTERNAL AND EXTERNAL PAVEMENT
| classroom pavement made of compacted soil as a subgrade with a layer of medium-sized stone of good quality+ CC (cement concrete sub base) of at least 6cm thick +a wearing top layer floor of cement mortor 10mm- 6mm thick. | sqm | 170.56
INTERNAL AND EXTERNAL PAVEMENT
VIII | ELECTRICAL INSTALLATION
| electrical installation made from 3 fluorescent lamps with good luminous intensity for learners+2 switches+2 socket outlet and a curcuit breaker all of them installed with standard wires accepted at rwandan market. | LS
SUB-TOTAL ELECTRICAL INSTALLATION
IX | PAINTING
| Oil paint can be washed with silky vinyl, and weather guard out side+black bord paints | LS
SUB-TOTAL PAINTING
X | FIXING AND CLOSING WITH PLYWOOD DOORS CLASSROOM'S CLOSETS
| PLACARDS constructed and closed with high-quality wooden doors | nbr | 2
SUB-TOTAL FIXING AND CLOSING WITH PLYWOOD DOORS
XI | MINOR EXTERNAL LANDSCAPE WITH REMOVAL OF EXCAVATED SOIL RUNOFF DRAINAGE, AND MINOR GREENING
| MINOR EXTERNAL LANDSCAPE WITH REMOVAL OF EXCAVATED SOIL RUNOFF DRAINAGE, AND MINOR GREENING | LS
MINOR EXTERNAL LANDSCAPE WITH REMOVAL OF EXCAVATED SOIL
GRAND TOTAL
TOTAL ESTIMATED COST IS :
N